## Example
Well Information | Do NOT change the order or number of the rows or columns!
Well ID or well name | [NO SPACES! Use "_" instead] | 15 |  | An identifier that will be added to the plots
Depth to bottom of screen | [feet] | 68 |  | Depth of the well. This and the lat/long are the most important inputs! If unknown, test a range of values, or attempt to find your well at: https://wi-dnr.maps.arcgis.com/apps/LocalPerspective/index.html?appid=0cc1b8d9c40749ba9b9e5c2c90848e23
Depth to top of screen (depth of casing) | [feet] | 58 |  | This is the same as "depth to bottom of casing". This is also an important input, so test a range or use the Well Construction Reports finder link above.
Latitude | [decimal degrees] | 44.921 |  | Lat/Long are required to run the code, and must be in decimal degrees
Longitude | [decimal degrees] | -91.28 |  | Longitude in the western hemisphere (WI) must be entered as a negative value
Altitude | [feet above mean sea level] |  |  | This value is not currently used.
Longterm avg. pumping rate (if available) | [gallons per day] |  |  | This value is not currently used.
Sample Information | Enter as much sample information as you have. It is okay if you leave the section below blank. Data in the "Nitrate Observed" column will be plotted.
Sample Date | Nitrate Observed [mg/L] | Dissolved oxygen, unfiltered [mg/L] | pH | Temperature [deg C] | Flouride, filtered [mg/L] | Chloride, filtered [mg/L] | Sulfate, filtered [mg/L] | Silica, filtered [mg/L as SiO2] | Orthophosphate, filtered [mg/L as P] | Specific Conductance [uS/cm at 25degC] | Magnesium, filtered [mg/L] | Carbon Dioxide, unfiltered [mg/L] | Sodium, filtered [mg/L] | Ammonia, filtered [mg/L as N] | Manganese, filtered [mg/L] | Calcium, filtered as [mg/L] | Potassium, filtered [mg/L] | Iron, filtered [µg/L] | Depth to water below land surface [ft]
YYYY-MM-DD | p00618, 00620, 00631, or 00630 | p00300 | p00434 | p00010 | p00950 | p00940 | p00945 | p00955 | p00671 | p00095 | p00925 | p00405 | p00930 | p00608 | p01056 | p00915 | p00935 | p01046 | p72019
1996-06-24 | [18 empty] | 36
1996-09-17 | 6
1997-03-17 | 6.2
1997-05-14 | 6.8
1997-08-19 | 6.4
1997-10-20 | 6.5
1999-06-22 | 5.8
2001-05-07 | 6.6
2001-08-09 | 6.4
2001-10-30 | 6.7
2002-03-12 | 6.2
2002-06-18 | 6.1
2002-09-16 | 6.2
2002-11-21 | 6
2015-06-01 | 7.3
2020-08-19 | 11