## Sheet1
('Biorefinery', 'Internal rate of return')
Stream-lipid cane flow rate (kg/hr) [3e+05, 3.33e+05, 3.67e+05] | 0.19015
Crushing mill-U201 lipid extraction rate [0.09, 0.1, 0.11] | -0.024875
Rotary vacuum filter-C202 solids retention [0.765, 0.85, 0.935] | 0.010357
Fermentation-R301 efficiency [0.81, 0.9, 0.99] | 0.45355
Transesterification-R401 efficiency [0.81, 0.9, 0.99] | 0.038359
Transesterification-R402 efficiency [0.81, 0.9, 0.99] | 0.022813
Mix tank base cost (USD) [1.09e+04, 1.21e+04, 1.33e+04] | -0.03663
Mix tank exponent [0.425, 0.525, 0.625] | -0.069862
Mix tank electricity rate (kW/m³) [0.0887, 0.0985, 0.108] | -0.0057825
Boiler turbogenerator boiler base cost (USD) [2.57e+07, 2.86e+07, 3.14e+07] | -0.17516
Boiler turbogenerator boiler exponent [0.5, 0.6, 0.7] | 0.025163
Boiler turbogenerator boiler electricity rate (hr·kW/kg) [0.00377, 0.00419, 0.00461] | -0.018831
Boiler turbogenerator deaerator base cost (USD) [2.74e+05, 3.05e+05, 3.36e+05] | 0.024041
Boiler turbogenerator deaerator exponent [0.5, 0.6, 0.7] | -0.024677
Boiler turbogenerator amine addition pkg base cost (USD) [3.6e+04, 4e+04, 4.4e+04] | 0.019594
Boiler turbogenerator amine addition pkg exponent [0.5, 0.6, 0.7] | 0.023606
Boiler turbogenerator hot process water softener system base cost (USD) [7.02e+04, 7.8e+04, 8.58e+04] | -0.024609
Boiler turbogenerator hot process water softener system exponent [0.5, 0.6, 0.7] | -0.0027321
Boiler turbogenerator turbogenerator base cost (USD) [8.55e+06, 9.5e+06, 1.04e+07] | -0.081579
Boiler turbogenerator turbogenerator exponent [0.5, 0.6, 0.7] | -0.032197
Magnetic separator base cost (USD) [4.8e+05, 5.33e+05, 5.87e+05] | -0.016931
Magnetic separator exponent [0.5, 0.6, 0.7] | -0.0095404
Solids centrifuge base cost (USD) [6.12e+04, 6.8e+04, 7.48e+04] | 0.00089804
Solids centrifuge exponent [0.4, 0.5, 0.6] | 0.010903
Shredder base cost (USD) [2.25e+06, 2.5e+06, 2.75e+06] | -0.0045752
Shredder exponent [0.5, 0.6, 0.7] | -0.0048468
Shredder electricity rate (hr·kW/kg) [0.0054, 0.006, 0.0066] | 0.017876
Process water center tank base cost (USD) [2.25e+05, 2.5e+05, 2.75e+05] | 0.0014699
Process water center tank exponent [0.6, 0.7, 0.8] | 0.015122
Process water center process water pump base cost (USD) [1.38e+04, 1.53e+04, 1.68e+04] | 0.016953
Process water center process water pump exponent [0.7, 0.8, 0.9] | -0.015914
Process water center process water pump electricity rate (hr·kW/kg) [9.7e-05, 0.000108, 0.000119] | 0.0044326
Process water center makeup water pump base cost (USD) [6.18e+03, 6.86e+03, 7.55e+03] | -0.019807
Process water center makeup water pump exponent [0.7, 0.8, 0.9] | -0.010073
Process water center makeup water pump electricity rate (hr·kW/kg) [8.63e-05, 9.59e-05, 0.000105] | -0.0021119
Transesterification reactor base cost (USD) [1.35e+04, 1.5e+04, 1.65e+04] | -0.028308
Transesterification reactor exponent [0.45, 0.55, 0.65] | 0.00058513
Transesterification reactor electricity rate (kW/m³) [1.35, 1.5, 1.65] | 0.0091749
Split centrifuge LLE liquids centrifuge base cost (USD) [2.53e+04, 2.81e+04, 3.09e+04] | 0.013844
Split centrifuge LLE liquids centrifuge exponent [0.474, 0.574, 0.674] | -0.0085364
Split centrifuge LLE liquids centrifuge electricity rate (hr·kW/m³) [3.29, 3.66, 4.03] | -0.007388
Clarifier base cost (USD) [2.45e+03, 2.72e+03, 2.99e+03] | -0.013879
Clarifier exponent [0.48, 0.58, 0.68] | 0.00075971
Clarifier electricity rate (kW/ft²) [0.00045, 0.0005, 0.00055] | 0.0085794
Vibrating screen base cost (USD) [909, 1.01e+03, 1.11e+03] | 0.013037
Vibrating screen exponent [0.81, 0.91, 1] | -0.0030689
Crushing mill base cost (USD) [1.35e+06, 1.5e+06, 1.65e+06] | -0.019827
Crushing mill exponent [0.5, 0.6, 0.7] | 0.010518
Crushing mill electricity rate (hr·kW/kg) [0.0054, 0.006, 0.0066] | -0.025393
Cooling tower base cost (USD) [1.24e+06, 1.38e+06, 1.51e+06] | 0.028951
Cooling tower exponent [0.6, 0.7, 0.8] | 0.0080136
Cooling tower electricity rate (hr·kW/kmol) [0.00258, 0.00287, 0.00315] | 0.019221
Cooling tower cooling water pump base cost (USD) [2.55e+05, 2.84e+05, 3.12e+05] | 0.016213
Cooling tower cooling water pump exponent [0.7, 0.8, 0.9] | -0.015664
Cooling tower cooling water pump electricity rate (hr·kW/kmol) [0.00165, 0.00183, 0.00202] | 0.020523
Conveying belt base cost (USD) [732, 813, 894] | -0.0042576
Conveying belt exponent [0.28, 0.38, 0.48] | -0.0028176
Molecular sieve column base cost (USD) [2.34e+06, 2.6e+06, 2.86e+06] | -0.0095656
Molecular sieve column exponent [0.5, 0.6, 0.7] | 0.0019811
Molecular sieve column electricity rate (hr·kW/kg) [0.00599, 0.00666, 0.00732] | 0.0046887
Chilled water package base cost (USD) [1.24e+06, 1.38e+06, 1.51e+06] | -0.0049883
Chilled water package exponent [0.6, 0.7, 0.8] | 0.0047767
Chilled water package electricity rate (hr·kW/kJ) [-3.9e-05, -4.33e-05, -4.76e-05] | 0.012139
Fermentation reactors base cost (USD) [7.6e+05, 8.44e+05, 9.28e+05] | -0.0062401
Fermentation reactors exponent [0.4, 0.5, 0.6] | 0.032373
Fermentation agitators base cost (USD) [4.72e+04, 5.25e+04, 5.78e+04] | -0.022904
Fermentation agitators exponent [0.4, 0.5, 0.6] | -0.018024
Fermentation agitators electricity rate (kW/m3) [0.00532, 0.00591, 0.0065] | -0.01889
Fermentation cleaning in place base cost (USD) [3.79e+05, 4.21e+05, 4.63e+05] | 0.0057987
Fermentation cleaning in place exponent [0.5, 0.6, 0.7] | -0.0016574
Vent scrubber base cost (USD) [1.94e+05, 2.15e+05, 2.37e+05] | -0.008448
Vent scrubber exponent [0.5, 0.6, 0.7] | -0.015583
Stream-lime price (USD/kg) [0.0693, 0.077, 0.0847] | -0.015405
Stream-denaturant price (USD/kg) [0.68, 0.756, 0.832] | -0.014081
Stream-HCl2 price (USD/kg) [0.184, 0.205, 0.226] | -0.0089788
Stream-methanol price (USD/kg) [0.492, 0.547, 0.602] | -0.022924
Stream-NaOH price (USD/kg) [0.369, 0.41, 0.451] | 0.0028516
Stream-HCl1 price (USD/kg) [0.184, 0.205, 0.226] | 0.0033295
Stream-lipid cane price (USD/kg) [0.0311, 0.0345, 0.038] | -0.45052
Stream-catalyst price (USD/kg) [2.64, 2.93, 3.22] | 0.017134
Stream-makeup water price (USD/kg) [0.000229, 0.000254, 0.000279] | -0.00092671
Stream-enzyme price (USD/kg) [0.45, 0.5, 0.55] | -0.0020364
Stream-biodiesel price (USD/kg) [1.24, 1.38, 1.52] | 0.23467
Stream-ethanol price (USD/kg) [0.71, 0.789, 0.868] | 0.55516
Stream-waste price (USD/kg) [-0.297, -0.33, -0.363] | -0.014195
Stream-crude glycerol price (USD/kg) [0.189, 0.21, 0.231] | -0.0013026
Electricity price (USD/kWhr) [0.0585, 0.065, 0.0715] | 0.16564
Chilled Brine price (USD/kJ) [-7.33e-06, -8.15e-06, -8.96e-06] | -0.012778
Low pressure steam price (USD/kmol) [0.276, 0.306, 0.337] | 0.0015945
Medium pressure steam price (USD/kmol) [0.248, 0.276, 0.303] | -0.018558
High pressure steam price (USD/kmol) [0.285, 0.317, 0.349] | -0.0084128
TEA income tax [0.315, 0.35, 0.385] | -0.098105
Boiler turbogenerator-BT boiler efficiency [0.72, 0.8, 0.88] | 0.1592
Boiler turbogenerator-BT turbo generator efficiency [0.765, 0.85, 0.935] | 0.0033254
Stream-lipid cane lipid fraction [0.045, 0.05, 0.055] | 0.12933