## Explanations
Comments and explanations

## Test conditions
Testreport Biot Parameter (PV 3982)
Date |  | 03.23.2023
Name |  | 3M
Type of material |  | Felt_Fibrous
Partnumber (of source part) |  | XXX.ZZZ.ZZZ.I
Manufacturer |  | ???
Material Class |  | Fiber Material | Parameters | 𝜌, Φ, 𝜎, 𝛼, Λ, Λ'
Foto of part or specimen
Number of Specimen |  | 1 | 2 | 3 | 4
Number of Part |  | I | I | I | I
Origin of Specimen (photo) |  | 3M-4 (WithScrims_WCS-A side) | 3M-4 (WithScrims_BCS-B side) | 3M-3 (NoScrims_WCS-A side) | 3M-3 (NoScrims_BCS-B side)
Geometry | Unit
Thickness t | mm | 14 | 14 | 13.3 | 13.3
Diameter D | mm | 44.44 | 44.44 | 44.44 | 44.44
Area weight m'' | kg m^-2 | 0.9358 | 0.9358 | 0.83114 | 0.83114
Ambient conditions during test
Temperature | C° | 23 | 23 | 23 | 23
Humidity | % | 24.5 | 24.5 | 24.5 | 24.5
Athmospheric Pressure | mbar | 1012 | 1012 | 1012 | 1012
Test methods
Quantity |  | Device | Norm | PV 3982
bulk density |  | PADM |  | 6.4.2.3 |  |  | PADM = Porosity and Density Meter
porosity |  | PADM |  | 6.3.2.3
flow resistivity |  | Air Flow Resistivity | ISO 9053-1
[5 empty] | Frequency- interval [Hz] | Frequencystep [Hz]
elastic parameters |  | QMA | ISO 18437-4/5 | 6.3.2 | [10 ; 100] | 1
Indirect parameters
viscous characteristic length |  | Kundt tube |  | 6.4.4.2 | [100; 4000] | 1/3 oct
thermal characteristic length |  |  |  |  | [100; 4000] | 1/3 oct
tortuosity |  |  |  |  | [100; 4000] | 1/3 oct
Complex time convention |  | exp(+jωt)
Tester |  | Schweighardt, Attila |  | Széchenyi István University
Department of Whole Vehicle Development, Audi Hungaria Faculty of Automotive Engineering Győr, Hungary
Date, Signature |  | 2023-03-23
Approved |  | Feszty, Daniel
Date, Signature |  | 2023-03-23
Note on A9: [Kommentarthread] Ihre Version von Excel gestattet Ihnen das Lesen dieses Kommentarthreads. Jegliche Bearbeitungen daran werden jedoch entfernt, wenn die Datei in einer neueren Version von Excel geöffnet wird. Weitere Informationen: https://go.microsoft.com/fwlink/?linkid=870924. Kommentar: Serial number of specimen
Note on C15: schweighardtattila@gmail.com: 7 (pcs) samples were used to determine (D101mm); average of 3 measurements
Note on D15: schweighardtattila@gmail.com: 7 (pcs) samples were used to determine (D101mm); average of 3 measurements
Note on E15: schweighardtattila@gmail.com: Only one sample was used to determine (D101mm)
Note on F15: schweighardtattila@gmail.com: Only one sample was used to determine (D101mm)

## Parameter
No input parameters were given from direct measurements! Just bulk density!
Specimen |  |  |  |  | Geometry / Weight |  |  | JCA parameter - direct |  |  | JCA paramter - indirect |  |  |  |  | elastic paramteters
[5 empty] | thickness | diameter | area mass | flow_resistivity | porosity | bulk_density | flow_resistivity | porosity | thermal characteristic length | viscous characteristic length | tortuosity | Young modulus | Poisson constant | Loss_factor
|  |  |  | Symbol | t | D | m'' | 𝜎 | Φ | 𝜌 | 𝜎 | Φ | Λ' | Λ | 𝛼 | E | 𝜈 | 𝜂
|  |  |  | Units | mm | mm | kg m^-2 | N s m^-4 | - | kg m^-3 | N s m^-4 | - | µm | µm | - | Pa | - | -
|  |  |  | Average | 13.65 | 44.44 | 0.88349 | 398049.51 | 0.96543 | 64.6688 | 309104.5 | 0.90725 | 57.85 | 28.95 | 1 | - | - | -
No. | Part | Origin | Side | Deviation | 0.40415 | 0 | 0.052347 | 28322.3418 | 0 | 2.1768 | 30427.2128 | 0.045773 | 22.4921 | 11.2611 | 0 | - | - | -
1 | I | 3M-4 (WithScrims_WCS-A side) | A |  | 14 | 44.44 | 0.93584 | 427211 | 0.96543 | 66.8456 | 280576 | 0.955 | 29.6 | 14.8 | 1 | - | - | -
2 | I | 3M-4 (WithScrims_BCS-B side) | B |  | 14 | 44.44 | 0.93584 | 424469.04 | 0.96543 | 66.8456 | 327363 | 0.951 | 59 | 29.5 | 1 | - | - | -
3 | I | 3M-3 (NoScrims_WCS-A side) | A |  | 13.3 | 44.44 | 0.83114 | 362656 | - | 62.492 | 278861 | 0.861 | 50.7 | 25.4 | 1 | - | - | -
4 | I | 3M-3 (NoScrims_BCS-B side) | B |  | 13.3 | 44.44 | 0.83114 | 377862 | - | 62.492 | 349618 | 0.862 | 92.1 | 46.1 | 1
Note on I9: schweighardtattila@gmail.com: 7 (pcs) samples were used to determine (D101mm); average of 3 measurements
Note on K9: schweighardtattila@gmail.com: 7 (pcs) samples were used to determine (D101); average of 3 measurements
Note on L9: schweighardtattila@gmail.com: 7 (pcs) samples were used to determine (D101mm); average of 5 measurements
Note on I10: schweighardtattila@gmail.com: 7 (pcs) samples were used to determine (D101mm); average of 3 measurements
Note on K10: schweighardtattila@gmail.com: 7 (pcs) samples were used to determine (D101); average of 3 measurements
Note on L10: schweighardtattila@gmail.com: 7 (pcs) samples were used to determine (D101mm); average of 5 measurements
Note on I11: schweighardtattila@gmail.com: Only one sample was used to determine (D101)
Note on L11: schweighardtattila@gmail.com: Only one sample was used to determine (D101mm)
Note on N11: schweighardtattila@gmail.com: Not realistic; too low
Note on I12: schweighardtattila@gmail.com: Only one sample was used to determine (D101mm)
Note on L12: schweighardtattila@gmail.com: Only one sample was used to determine (D101mm)
Note on N12: schweighardtattila@gmail.com: Not realistic; too low

## Porosity Test
Description: |  |  | With scrims; 7 pcs; D101mm | With scrims; 7 pcs; D101mm | With scrims; 7 pcs; D101mm | With scrims; 7 pcs; D101mm
|  | Specimen | Average | 1 | 2 | 3 | 4 | 5 | 6
|  | Pressure | Porosity | Porosity | Porosity | Porosity | Porosity | Porosity | Porosity
| Unit | bar | 0.96543 | 1: 0.96387; 2: 0.96745; 3: 0.96498
0.1
0.2
0.3

## Impedance test
| Specimen | Average ? |  | 1 |  | 2
| Frequency | Real | Imaginary | Real | Imaginary | Real | Imaginary
Unit | Hz | Pa | Pa | Pa | Pa | Pa | Pa

## Absorption test
| Frequency | Average test | 3M-4 (WithScrims_WCS-A side) | 3M-4 (WithScrims_BCS-B side) | 3M-3 (NoScrims_WCS-A side) | 3M-3 (NoScrims_BCS-B side) | spec_diffuse
| Frequency | Absorption | Absorption | Absorption | Absorption | Absorption | Absorption
Unit | Hz | - | - | - | - | -
| 100 | #DIV/0!
| 125 | 0.012205 | 0.012222 | 0.008383 | 0.0085823 | 0.019632
| 160 | 0.027823 | 0.03004 | 0.028867 | 0.030129 | 0.022255
| 200 | 0.015938 | 0.016547 | 0.018878 | 0.015412 | 0.012914
| 250 | 0.045196 | 0.042521 | 0.052755 | 0.046702 | 0.038806
| 315 | 0.041693 | 0.035279 | 0.060484 | 0.033942 | 0.037069
| 400 | 0.094444 | 0.089606 | 0.12172 | 0.077484 | 0.088968 | 0.21
| 500 | 0.17757 | 0.18047 | 0.21951 | 0.14004 | 0.17025 | 0.5
| 630 | 0.34494 | 0.35295 | 0.40938 | 0.27477 | 0.34265 | 0.84
| 800 | 0.5423 | 0.55552 | 0.617 | 0.45924 | 0.53745 | 0.95
| 1000 | 0.64808 | 0.66255 | 0.66993 | 0.61915 | 0.64071 | 0.9
| 1250 | 0.64141 | 0.65367 | 0.62443 | 0.65265 | 0.6349 | 0.9
| 1600 | 0.61879 | 0.62639 | 0.59134 | 0.64632 | 0.61112 | 0.86
| 2000 | 0.60995 | 0.62118 | 0.58585 | 0.63867 | 0.59411 | 0.86
| 2500 | 0.61982 | 0.63892 | 0.60388 | 0.64415 | 0.59234 | 0.86
| 3150 | 0.64412 | 0.67211 | 0.63124 | 0.66555 | 0.60758 | 0.84
| 4000 | 0.69076 | 0.7275 | 0.67445 | 0.71337 | 0.64771 | 0.87

## Impedance sim
| Specimen | Average ? |  | 1 |  | 2
| Frequency | Real | Imaginary | Real | Imaginary | Real | Imaginary
Unit | Hz | Pa | Pa | Pa | Pa | Pa | Pa

## Absorption sim
|  | Average sim | 3M-4 (WithScrims_WCS-A side) | 3M-4 (WithScrims_BCS-B side) | 3M-3 (NoScrims_WCS-A side) | 3M-3 (NoScrims_BCS-B side) | 5
| Frequency | Aborption | Aborption | Aborption | Aborption | Aborption | Aborption
Unit | Hz | - | - | - | - | - | -
| 100 | #DIV/0!
| 125 | 0.0013995 | 0.0010296 | 0.0015089 | 0.0010019 | 0.0020575
| 160 | 0.0029873 | 0.0025931 | 0.0032933 | 0.0021942 | 0.0038685
| 200 | 0.0062811 | 0.0061533 | 0.0070782 | 0.0046934 | 0.0071995
| 250 | 0.013906 | 0.014918 | 0.016052 | 0.010474 | 0.014181
| 315 | 0.03313 | 0.037822 | 0.039339 | 0.024867 | 0.030494
| 400 | 0.083208 | 0.097786 | 0.10209 | 0.061599 | 0.071354
| 500 | 0.18959 | 0.22052 | 0.23807 | 0.13942 | 0.16033
| 630 | 0.37766 | 0.41931 | 0.46518 | 0.28851 | 0.33765
| 800 | 0.56522 | 0.59484 | 0.63872 | 0.47861 | 0.5487
| 1000 | 0.64044 | 0.6581 | 0.66586 | 0.59923 | 0.63855
| 1250 | 0.64664 | 0.66258 | 0.6409 | 0.64486 | 0.63822
| 1600 | 0.63399 | 0.6519 | 0.61579 | 0.65332 | 0.61494
| 2000 | 0.62817 | 0.64731 | 0.60913 | 0.65351 | 0.60272
| 2500 | 0.63277 | 0.65261 | 0.61753 | 0.65817 | 0.60279
| 3150 | 0.64829 | 0.66957 | 0.63875 | 0.67121 | 0.61363
| 4000 | 0.67405 | 0.69882 | 0.66967 | 0.6939 | 0.6338

## Equiv. density test
| Specimen | Average |  | 1 |  | 2 |  | 3 |  | 4 |  | 5
| Frequency | Real | Imaginary | Real | Imaginary | Real | Imaginary | Real | Imaginary | Real | Imaginary | Real | Imaginary
Unit | Hz | kg m^-3 | kg m^-3 | kg m^-3 | kg m^-3 | kg m^-3 | kg m^-3 | kg m^-3 | kg m^-3 | kg m^-3 | kg m^-3 | kg m^-3 | kg m^-3

## Equiv. bulk modulus test
| Specimen | Average |  | 1 |  | 2 |  | 3 |  | 4 |  | 5
| Frequency | Real | Imaginary | Real | Imaginary | Real | Imaginary | Real | Imaginary | Real | Imaginary | Real | Imaginary
Unit | Hz | GPa | GPa | GPa | GPa | GPa | GPa | GPa | GPa | GPa | GPa | GPa | GPa

## Lambda therm
| Specimen | Average | Deviation | 1 | 2 | 3 | 4 | 5
Frequency
Unit | Hz | µm | µm | µm | µm | µm | µm | µm
Note on A1: [Kommentarthread] Ihre Version von Excel gestattet Ihnen das Lesen dieses Kommentarthreads. Jegliche Bearbeitungen daran werden jedoch entfernt, wenn die Datei in einer neueren Version von Excel geöffnet wird. Weitere Informationen: https://go.microsoft.com/fwlink/?linkid=870924. Kommentar: Paramter shall be frequency independent is relevant range

## Lambda visc
| Specimen | Average | Deviation | 1 | 2 | 3 | 4 | 5
Frequency
Unit | Hz | µm | µm | µm | µm | µm | µm | µm
Note on A1: [Kommentarthread] Ihre Version von Excel gestattet Ihnen das Lesen dieses Kommentarthreads. Jegliche Bearbeitungen daran werden jedoch entfernt, wenn die Datei in einer neueren Version von Excel geöffnet wird. Weitere Informationen: https://go.microsoft.com/fwlink/?linkid=870924. Kommentar: Paramter shall be frequency independent is relevant range

## Tortuosity
| Specimen | Average | Deviation | 1 | 2 | 3 | 4 | 5
Frequency
Unit | Hz | - | - | - | - | - | - | -
Note on A1: [Kommentarthread] Ihre Version von Excel gestattet Ihnen das Lesen dieses Kommentarthreads. Jegliche Bearbeitungen daran werden jedoch entfernt, wenn die Datei in einer neueren Version von Excel geöffnet wird. Weitere Informationen: https://go.microsoft.com/fwlink/?linkid=870924. Kommentar: Paramter shall be frequency independent is relevant range

## Lists
Material Models | Porosity PV Options | Strömungswiderstand | Elastic Parameter Options | Elastic Norms | Indirect Parameter Options | Symobls | Time convention
Elastic Solid | 6.4.2.2 | ISO 9053-1 | 6.3.2 | ISO 18437-4/5 | 6.4.4.2 | 𝜌,E,𝜈,𝜂 | exp(+jωt)
Fiber Material | 6.4.2.3 | ISO 9053-2 | 6.3.3.2 | --- | 6.4.4.3 | 𝜌, Φ, 𝜎, 𝛼, Λ, Λ' | exp(-jωt)
Foam |  |  | 6.3.3.3 | --- |  | 𝜌, Φ, 𝜎, 𝛼, Λ, Λ',E,𝜈,𝜂
Foam (viskoelastic) |  |  | 6.3.3.4 | ISO 18437-2 |  | 𝜌, Φ, 𝜎, 𝛼, Λ, Λ',E(ω),𝜈,𝜂(ω)