## Sheet1
Internal rate of return
Stream-lipid cane flow rate [kg/hr] (3e+05, 3.33e+05, 3.67e+05) | 0.17253
Crushing mill-U201 lipid extraction rate (0.09, 0.1, 0.11) | -0.017484
Rotary vacuum filter-C202 solids retention (0.765, 0.85, 0.935) | 0.0030838
Fermentation-R301 efficiency (0.81, 0.9, 0.99) | 0.41494
Transesterification-R401 efficiency (0.81, 0.9, 0.99) | 0.054999
Transesterification-R402 efficiency (0.81, 0.9, 0.99) | 0.030839
Mix tank base cost [USD] (1.09e+04, 1.21e+04, 1.33e+04) | -0.034307
Mix tank exponent (0.425, 0.525, 0.625) | -0.079603
Mix tank electricity rate [kW/m³] (0.0887, 0.0985, 0.108) | -0.0097126
Vibrating screen base cost [USD] (909, 1.01e+03, 1.11e+03) | -0.0068983
Vibrating screen exponent (0.81, 0.91, 1) | -0.024369
Molecular sieve column base cost [USD] (2.34e+06, 2.6e+06, 2.86e+06) | 0.00053466
Molecular sieve column exponent (0.5, 0.6, 0.7) | -0.0020705
Molecular sieve column electricity rate [hr·kW/kg] (0.00599, 0.00666, 0.00732) | 0.020963
Fermentation reactors base cost [USD] (7.6e+05, 8.44e+05, 9.28e+05) | -0.003443
Fermentation reactors exponent (0.4, 0.5, 0.6) | 0.020103
Fermentation agitators base cost [USD] (4.72e+04, 5.25e+04, 5.78e+04) | 0.022809
Fermentation agitators exponent (0.4, 0.5, 0.6) | -0.019749
Fermentation agitators electricity rate [kW/m3] (0.00532, 0.00591, 0.0065) | 0.014161
Fermentation cleaning in place base cost [USD] (3.79e+05, 4.21e+05, 4.63e+05) | 0.00061493
Fermentation cleaning in place exponent (0.5, 0.6, 0.7) | 0.0030169
Magnetic separator base cost [USD] (4.8e+05, 5.33e+05, 5.87e+05) | -0.010588
Magnetic separator exponent (0.5, 0.6, 0.7) | -0.0037649
Shredder base cost [USD] (2.25e+06, 2.5e+06, 2.75e+06) | -0.011705
Shredder exponent (0.5, 0.6, 0.7) | 0.0066144
Shredder electricity rate [hr·kW/kg] (0.0054, 0.006, 0.0066) | 0.0022106
Liquids centrifuge base cost [USD] (2.53e+04, 2.81e+04, 3.09e+04) | -0.011822
Liquids centrifuge exponent (0.474, 0.574, 0.674) | 0.0082642
Liquids centrifuge electricity rate [hr·kW/m³] (3.29, 3.66, 4.03) | 0.02059
Vent scrubber base cost [USD] (1.94e+05, 2.15e+05, 2.37e+05) | -0.023282
Vent scrubber exponent (0.5, 0.6, 0.7) | -0.015644
Solids centrifuge base cost [USD] (6.12e+04, 6.8e+04, 7.48e+04) | -0.034407
Solids centrifuge exponent (0.4, 0.5, 0.6) | -0.012932
Boiler turbogenerator boiler base cost [USD] (2.57e+07, 2.86e+07, 3.14e+07) | -0.15045
Boiler turbogenerator boiler exponent (0.5, 0.6, 0.7) | 0.0733
Boiler turbogenerator boiler electricity rate [hr·kW/kg] (0.0104, 0.0115, 0.0127) | -0.0035845
Boiler turbogenerator deaerator base cost [USD] (2.74e+05, 3.05e+05, 3.36e+05) | 0.022062
Boiler turbogenerator deaerator exponent (0.5, 0.6, 0.7) | 0.0013215
Boiler turbogenerator amine addition pkg base cost [USD] (3.6e+04, 4e+04, 4.4e+04) | 0.016569
Boiler turbogenerator amine addition pkg exponent (0.5, 0.6, 0.7) | 0.005248
Boiler turbogenerator hot process water softener system base cost [USD] (7.02e+04, 7.8e+04, 8.58e+04) | 0.0031857
Boiler turbogenerator hot process water softener system exponent (0.5, 0.6, 0.7) | 0.0092662
Boiler turbogenerator turbogenerator base cost [USD] (8.55e+06, 9.5e+06, 1.04e+07) | -0.080635
Boiler turbogenerator turbogenerator exponent (0.5, 0.6, 0.7) | -0.041355
Cooling tower base cost [USD] (1.24e+06, 1.38e+06, 1.51e+06) | -0.0076863
Cooling tower exponent (0.6, 0.7, 0.8) | -0.0047971
Cooling tower electricity rate [hr·kW/kmol] (0.00258, 0.00287, 0.00315) | -0.0034965
Cooling tower cooling water pump base cost [USD] (2.55e+05, 2.84e+05, 3.12e+05) | 0.018295
Cooling tower cooling water pump exponent (0.7, 0.8, 0.9) | 0.00078575
Cooling tower cooling water pump electricity rate [hr·kW/kmol] (0.00165, 0.00183, 0.00202) | -0.017578
Chilled water package base cost [USD] (1.24e+06, 1.38e+06, 1.51e+06) | 0.0037427
Chilled water package exponent (0.6, 0.7, 0.8) | 0.021227
Chilled water package electricity rate [hr·kW/kJ] (-3.9e-05, -4.33e-05, -4.76e-05) | 0.029681
Transesterification reactor base cost [USD] (1.35e+04, 1.5e+04, 1.65e+04) | -0.0030596
Transesterification reactor exponent (0.45, 0.55, 0.65) | 0.0049509
Transesterification reactor electricity rate [kW/m³] (1.35, 1.5, 1.65) | -0.011139
Conveying belt base cost [USD] (732, 813, 894) | 0.0030423
Conveying belt exponent (0.28, 0.38, 0.48) | -0.0087333
Clarifier base cost [USD] (2.45e+03, 2.72e+03, 2.99e+03) | 0.027791
Clarifier exponent (0.48, 0.58, 0.68) | -0.0081359
Clarifier electricity rate [kW/ft²] (0.00045, 0.0005, 0.00055) | 0.0022927
Process water center tank base cost [USD] (2.25e+05, 2.5e+05, 2.75e+05) | -0.0038144
Process water center tank exponent (0.6, 0.7, 0.8) | 0.0042811
Process water center process water pump base cost [USD] (1.38e+04, 1.53e+04, 1.68e+04) | -0.0031671
Process water center process water pump exponent (0.7, 0.8, 0.9) | 0.011312
Process water center process water pump electricity rate [hr·kW/kg] (9.7e-05, 0.000108, 0.000119) | 0.018189
Process water center makeup water pump base cost [USD] (6.18e+03, 6.86e+03, 7.55e+03) | -0.0090906
Process water center makeup water pump exponent (0.7, 0.8, 0.9) | 0.0033895
Process water center makeup water pump electricity rate [hr·kW/kg] (8.63e-05, 9.59e-05, 0.000105) | 0.037898
Crushing mill base cost [USD] (1.35e+06, 1.5e+06, 1.65e+06) | -0.021363
Crushing mill exponent (0.5, 0.6, 0.7) | -0.020591
Crushing mill electricity rate [hr·kW/kg] (0.0054, 0.006, 0.0066) | -0.0092534
Stream-catalyst price [USD/kg] (2.64, 2.93, 3.22) | -0.00024276
Stream-makeup water price [USD/kg] (0.000229, 0.000254, 0.000279) | 0.0099289
Stream-enzyme price [USD/kg] (0.45, 0.5, 0.55) | -0.030485
Stream-HCl2 price [USD/kg] (0.184, 0.205, 0.226) | -0.014435
Stream-lime price [USD/kg] (0.0693, 0.077, 0.0847) | -0.0027381
Stream-denaturant price [USD/kg] (0.68, 0.756, 0.832) | -0.015214
Stream-lipid cane price [USD/kg] (0.0311, 0.0345, 0.038) | -0.42046
Stream-NaOH price [USD/kg] (0.369, 0.41, 0.451) | 0.027885
Stream-methanol price [USD/kg] (0.492, 0.547, 0.602) | -0.0073059
Stream-HCl1 price [USD/kg] (0.184, 0.205, 0.226) | -0.0058342
Stream-biodiesel price [USD/kg] (1.24, 1.38, 1.52) | 0.21033
Stream-ethanol price [USD/kg] (0.71, 0.789, 0.868) | 0.49799
Stream-waste price [USD/kg] (-0.297, -0.33, -0.363) | -5.2084e-05
Stream-crude glycerol price [USD/kg] (0.189, 0.21, 0.231) | -0.018483
Electricity price [USD/kW] (0.0585, 0.065, 0.0715) | 0.10345
Chilled Brine price [USD/kJ] (-7.33e-06, -8.15e-06, -8.96e-06) | 0.006922
Low pressure steam price [USD/kmol] (0.276, 0.306, 0.337) | -0.012769
Medium pressure steam price [USD/kmol] (0.248, 0.276, 0.303) | 0.0043849
High pressure steam price [USD/kmol] (0.285, 0.317, 0.349) | -0.013314
TEA operating days (180, 200, 220) | 0.41122
TEA income tax (0.315, 0.35, 0.385) | -0.079686
Boiler turbogenerator-BT boiler efficiency (0.72, 0.8, 0.88) | 0.17117
Boiler turbogenerator-BT turbo generator efficiency (0.765, 0.85, 0.935) | -0.0095084
Stream-lipid cane lipid fraction (0.045, 0.05, 0.055) | 0.080233