## Sheet1
('Biorefinery', 'Internal rate of return')
Stream-lipid cane flow rate (kg/hr) [3e+05, 3.33e+05, 3.67e+05] | 0.17501
Crushing mill-U201 lipid extraction rate [0.09, 0.1, 0.11] | -0.041516
Rotary vacuum filter-C202 solids retention [0.765, 0.85, 0.935] | -0.016518
Fermentation-R301 efficiency [0.81, 0.9, 0.99] | 0.45429
Transesterification-R401 efficiency [0.81, 0.9, 0.99] | 0.016192
Transesterification-R402 efficiency [0.81, 0.9, 0.99] | 0.026456
Crushing mill base cost (USD) [1.35e+06, 1.5e+06, 1.65e+06] | -0.011236
Crushing mill exponent [0.5, 0.6, 0.7] | -0.024362
Crushing mill electricity rate (hr·kW/kg) [0.0054, 0.006, 0.0066] | 0.0048028
Transesterification reactor base cost (USD) [1.35e+04, 1.5e+04, 1.65e+04] | -0.0019054
Transesterification reactor exponent [0.45, 0.55, 0.65] | 0.0060209
Transesterification reactor electricity rate (kW/m³) [1.35, 1.5, 1.65] | -0.026235
Boiler turbogenerator boiler base cost (USD) [2.77e+07, 3.07e+07, 3.38e+07] | -0.15574
Boiler turbogenerator boiler exponent [0.552, 0.652, 0.752] | -0.0040716
Boiler turbogenerator boiler electricity rate (hr·kW/kg) [0.00368, 0.00409, 0.0045] | 0.0017194
Boiler turbogenerator deaerator base cost (USD) [2.9e+05, 3.22e+05, 3.55e+05] | 0.0030417
Boiler turbogenerator deaerator exponent [0.528, 0.628, 0.728] | -0.02203
Boiler turbogenerator amine addition pkg base cost (USD) [3.77e+04, 4.18e+04, 4.6e+04] | 0.017672
Boiler turbogenerator amine addition pkg exponent [0.56, 0.66, 0.76] | 0.004141
Boiler turbogenerator hot process water softener system base cost (USD) [6.81e+04, 7.57e+04, 8.33e+04] | 0.0041661
Boiler turbogenerator hot process water softener system exponent [0.509, 0.609, 0.709] | -0.027158
Boiler turbogenerator turbogenerator base cost (USD) [8.63e+06, 9.58e+06, 1.05e+07] | -0.076845
Boiler turbogenerator turbogenerator exponent [0.504, 0.604, 0.704] | -0.033447
Mix tank base cost (USD) [1.1e+04, 1.23e+04, 1.35e+04] | -0.01452
Mix tank exponent [0.48, 0.58, 0.68] | -0.080368
Mix tank electricity rate (kW/m³) [0.0863, 0.0959, 0.105] | -0.0071883
Solids centrifuge base cost (USD) [6.12e+04, 6.8e+04, 7.48e+04] | 0.022674
Solids centrifuge exponent [0.4, 0.5, 0.6] | 0.029643
Split centrifuge LLE liquids centrifuge base cost (USD) [2.53e+04, 2.81e+04, 3.09e+04] | -0.0094924
Split centrifuge LLE liquids centrifuge exponent [0.474, 0.574, 0.674] | 0.0074173
Split centrifuge LLE liquids centrifuge electricity rate (hr·kW/m³) [3.29, 3.66, 4.03] | 0.016277
Process water center tank base cost (USD) [2.18e+05, 2.43e+05, 2.67e+05] | 0.024735
Process water center tank exponent [0.575, 0.675, 0.775] | 0.0057943
Process water center process water pump base cost (USD) [1.37e+04, 1.52e+04, 1.67e+04] | 0.00070739
Process water center process water pump exponent [0.651, 0.751, 0.851] | 0.016691
Process water center process water pump electricity rate (hr·kW/kg) [9.19e-05, 0.000102, 0.000112] | -0.0054109
Process water center makeup water pump base cost (USD) [5.95e+03, 6.61e+03, 7.27e+03] | 0.0019771
Process water center makeup water pump exponent [0.671, 0.771, 0.871] | -0.0044302
Process water center makeup water pump electricity rate (hr·kW/kg) [8.61e-05, 9.57e-05, 0.000105] | -0.004321
Shredder base cost (USD) [2.25e+06, 2.5e+06, 2.75e+06] | -0.023666
Shredder exponent [0.5, 0.6, 0.7] | 0.0023413
Shredder electricity rate (hr·kW/kg) [0.0054, 0.006, 0.0066] | -0.014453
Conveying belt base cost (USD) [732, 813, 894] | 0.0058672
Conveying belt exponent [0.28, 0.38, 0.48] | 0.012527
Chilled water package base cost (USD) [1.25e+06, 1.39e+06, 1.53e+06] | -0.011744
Chilled water package exponent [0.54, 0.64, 0.74] | 0.0048278
Chilled water package electricity rate (hr·kW/kJ) [-3.66e-05, -4.06e-05, -4.47e-05] | 0.014448
Vibrating screen base cost (USD) [909, 1.01e+03, 1.11e+03] | 0.0065474
Vibrating screen exponent [0.81, 0.91, 1] | -0.032414
Molecular sieve column base cost (USD) [2.45e+06, 2.72e+06, 3e+06] | -0.0091847
Molecular sieve column exponent [0.509, 0.609, 0.709] | 0.0020641
Molecular sieve column electricity rate (hr·kW/kg) [0.00597, 0.00663, 0.0073] | 0.0083023
Vent scrubber base cost (USD) [1.98e+05, 2.2e+05, 2.42e+05] | -0.0025697
Vent scrubber exponent [0.488, 0.588, 0.688] | -0.004043
Clarifier base cost (USD) [2.45e+03, 2.72e+03, 2.99e+03] | 0.0098314
Clarifier exponent [0.48, 0.58, 0.68] | 0.010708
Clarifier electricity rate (kW/ft²) [0.00045, 0.0005, 0.00055] | -0.0059613
Fermentation reactors base cost (USD) [7.6e+05, 8.44e+05, 9.28e+05] | -0.0015254
Fermentation reactors exponent [0.4, 0.5, 0.6] | 0.055971
Fermentation agitators base cost (USD) [4.72e+04, 5.25e+04, 5.78e+04] | 0.0081507
Fermentation agitators exponent [0.4, 0.5, 0.6] | -0.0070903
Fermentation agitators electricity rate (kW/m3) [0.00532, 0.00591, 0.0065] | 0.0037278
Fermentation cleaning in place base cost (USD) [3.79e+05, 4.21e+05, 4.63e+05] | 0.019716
Fermentation cleaning in place exponent [0.5, 0.6, 0.7] | -0.0072907
Cooling tower base cost (USD) [1.19e+06, 1.32e+06, 1.45e+06] | 0.01308
Cooling tower exponent [0.565, 0.665, 0.765] | -0.0018271
Cooling tower electricity rate (hr·kW/kmol) [0.00251, 0.00279, 0.00307] | -0.013522
Cooling tower cooling water pump base cost (USD) [2.36e+05, 2.63e+05, 2.89e+05] | -0.022514
Cooling tower cooling water pump exponent [0.656, 0.756, 0.856] | 0.017554
Cooling tower cooling water pump electricity rate (hr·kW/kmol) [0.00165, 0.00184, 0.00202] | 0.0071755
Magnetic separator base cost (USD) [4.8e+05, 5.33e+05, 5.87e+05] | -0.0045442
Magnetic separator exponent [0.5, 0.6, 0.7] | -0.011224
Stream-catalyst price (USD/kg) [2.64, 2.93, 3.22] | -0.02246
Stream-makeup water price (USD/kg) [0.000229, 0.000254, 0.000279] | 0.0022899
Stream-HCl1 price (USD/kg) [0.184, 0.205, 0.226] | -0.0079583
Stream-enzyme price (USD/kg) [0.45, 0.5, 0.55] | -0.029931
Stream-HCl2 price (USD/kg) [0.184, 0.205, 0.226] | 0.0036646
Stream-denaturant price (USD/kg) [0.68, 0.756, 0.832] | -0.0051369
Stream-lime price (USD/kg) [0.0693, 0.077, 0.0847] | 0.015519
Stream-NaOH price (USD/kg) [0.369, 0.41, 0.451] | -0.0042412
Stream-methanol price (USD/kg) [0.492, 0.547, 0.602] | 0.016499
Stream-lipid cane price (USD/kg) [0.0311, 0.0345, 0.038] | -0.46456
Stream-crude glycerol price (USD/kg) [0.189, 0.21, 0.231] | 0.005178
Stream-biodiesel price (USD/kg) [1.24, 1.38, 1.52] | 0.21969
Stream-ethanol price (USD/kg) [0.71, 0.789, 0.868] | 0.56935
Stream-waste price (USD/kg) [-0.297, -0.33, -0.363] | -0.0098712
Electricity price (USD/kWhr) [0.0585, 0.065, 0.0715] | 0.14958
Chilled Brine price (USD/kJ) [-6.91e-06, -7.67e-06, -8.44e-06] | 0.010032
Low pressure steam price (USD/kmol) [0.276, 0.306, 0.337] | 0.0047563
Medium pressure steam price (USD/kmol) [0.24, 0.266, 0.293] | 0.0014139
High pressure steam price (USD/kmol) [0.28, 0.311, 0.342] | 0.024863
TEA income tax [0.315, 0.35, 0.385] | -0.089099
Boiler turbogenerator-BT boiler efficiency [0.72, 0.8, 0.88] | 0.15549
Boiler turbogenerator-BT turbo generator efficiency [0.765, 0.85, 0.935] | 0.0058976
Stream-lipid cane lipid fraction [0.045, 0.05, 0.055] | 0.11473