## Sheet1
| Element | - | [7 empty] | oleochemical
| Indicator | MSP [USD/kg] | Carbon intensity [kg*CO2e/kg] | TCI [10^6 USD] | Product yield to biomass [wt %] | Product yield to hydrogen [% theoretical] | Biomass burned [10^3 MT/yr] | Hydrogen consumption [10^3 MT/yr] | Electricity demand [kWh/kg-H2] | Production capacity [MT/yr]
Element | Parameter
EtAc | Price [USD/kg] | 0.0017058 | 0.015757 | 0.027147 | -0.00068682 | 0.011094 | 0.027041 | 0.021913 | 0.0016498 | 0.040901
hexane | Price [USD/kg] | -0.046244 | -0.059997 | -0.003308 | 0.023076 | 0.01992 | 0.0082187 | 0.024317 | -0.041861 | 0.075092
glucose | Price [USD/kg] | 0.17537 | -0.001485 | -0.013276 | -0.0014791 | 0.0092123 | -0.0034887 | -0.019926 | -0.0080365 | -0.033172
oleochemical | Price [USD/kg] | -0.070535 | -0.08418 | -0.030995 | 0.035237 | 0.055501 | -0.026149 | -0.037991 | -0.048853 | 0.008961
H2 | Price [USD/kg] | -0.043647 | -0.053608 | -0.035492 | 0.021855 | 0.052868 | -0.032934 | -0.052949 | -0.027851 | -0.015547
AcOH production | Titer [g/L] | -0.083196 | -0.050102 | -0.14952 | 0.18885 | 0.0094126 | -0.19418 | -0.037347 | -0.062883 | -0.044527
| Productivity [g/L/h] | -0.0040752 | 0.021239 | -0.07542 | -0.0265 | -0.01909 | 0.020525 | 0.018773 | 0.028521 | -0.0089002
Oleochemical production | Titer [g/L] | -0.045527 | -0.034785 | -0.034724 | 0.063077 | 0.010198 | -0.047158 | 0.0045045 | -0.06283 | 0.018709
| Productivity [g/L/h] | -0.17125 | -0.10297 | -0.28595 | 0.28186 | 0.054644 | -0.25276 | -0.052308 | -0.3097 | -0.013394
| Bioreactor yield [% theoretical] | -0.89734 | -0.7011 | -0.76479 | 0.90436 | 0.99868 | -0.80304 | -0.79877 | -0.92004 | 0.0031809
| Specific yield [g_{Dodecanol}/g_{cell}] | -0.33224 | -0.68524 | -0.13546 | -0.081501 | 0.016435 | 0.065119 | -0.022114 | -0.065979 | -0.01316
Flue gas | Processing capacity [MT/yr] | -0.036674 | 0.031084 | 0.51121 | -0.0016328 | -0.01546 | 0.45372 | 0.59414 | -0.00030689 | 0.99801
biomass | Price [USD/MT] | -0.0030419 | 0.0031639 | 0.016053 | 0.0071121 | -0.0069792 | 0.014732 | 0.037762 | -0.0031329 | 0.071376