## Sheet1
| Element | - | [7 empty] | oleochemical
| Indicator | MSP [USD/kg] | Carbon intensity [kg*CO2e/kg] | TCI [10^6 USD] | Product yield to biomass [wt %] | Product yield to hydrogen [% theoretical] | Biomass burned [10^3 MT/yr] | Hydrogen consumption [10^3 MT/yr] | Electricity demand [kWh/kg-H2] | Production capacity [MT/yr]
Element | Parameter
EtAc | Price [USD/kg] | -0.0039872 | -0.0074287 | -0.00061831 | 0.00016438 | -0.0037617 | -0.00063453 | 0.0022261 |  | -0.0020121
hexane | Price [USD/kg] | 0.0078168 | 0.0018213 | -0.017666 | 0.015603 | -0.012185 | -0.019497 | 0.0026772 |  | -0.013187
glucose | Price [USD/kg] | 0.17164 | -0.004886 | -0.0074813 | -0.0002841 | 0.0027194 | -0.0024757 | -0.0081511 |  | -0.0084443
oleochemical | Price [USD/kg] | -0.00086314 | -0.00087941 | -0.0119 | 0.001857 | -0.0047426 | -0.002964 | 0.0006898 |  | -0.0085776
H2 | Price [USD/kg] | 0.38493 | 0.016365 | 0.0041021 | -0.006297 | -0.013415 | -0.0031418 | 0.0043803 |  | -0.0094024
AcOH production | Titer [g/L] | 0.002658 | 0.0021807 | -0.013574 | 0.042929 | 0.0034087 | -0.030765 | -0.00068333 |  | 0.0073192
| Productivity [g/L/h] | -0.012913 | 0.0037054 | -0.071539 | -0.007766 | -0.0043623 | 0.015175 | 0.013174 |  | 0.012936
Oleochemical production | Titer [g/L] | -0.25559 | -0.06124 | -0.57669 | 0.92467 | -0.010311 | -0.76508 | 0.011005 |  | 0.0057434
| Productivity [g/L/h] | -0.031921 | 0.013035 | -0.12894 | -0.0086563 | -0.0097726 | 0.012622 | 0.014064 |  | 0.0071374
| Bioreactor yield [% theoretical] | -0.74367 | -0.61419 | -0.4991 | 0.046036 | 0.99997 | -0.011926 | -0.81756 |  | 0.004874
| Specific yield [g_{Dodecanol}/g_{cell}] | -0.32694 | -0.74544 | -0.016569 | 0.054876 | -0.0032807 | -0.039783 | 0.0051089 |  | 0.0068723
Flue gas | Processing capacity [MT/yr] | -0.040602 | -0.0091183 | 0.47003 | 0.015042 | 0.0046472 | 0.52025 | 0.55164 |  | 0.99996
biomass | Price [USD/MT] | 0.012583 | 0.0068061 | 0.0029977 | -0.00071318 | -0.0021653 | 0.0037207 | 0.007509 |  | 0.004523