## hosts
host_id | host_type | construction_type | host_name
1 | drilling | semi | West Sirius | (default, 'drilling', 'semi', 'West Sirius'),
2 | production | semi | Thunder Horse | (default, 'production', 'semi', 'Thunder Horse'),
3 | intervention | semi | Q4000 | (default, 'intervention', 'semi', 'Q4000'),
4 | pipelay | ship | Quetzal | (default, 'pipelay', 'ship', 'Quetzal'),
5 | production | spar | Horn Mountain | (default, 'production', 'spar', 'Horn Mountain'),
6 | production | tlp | Big Foot | (default, 'production', 'tlp', 'Big Foot'),
7 | drilling | ship | Deepwater Pontus | (default, 'drilling', 'ship', 'Deepwater Pontus'),
8 | fpso | fpso | fpso | (default, 'fpso', 'fpso', 'fpso'),
9 | drilling | semi | West Sirius | (default, 'drilling', 'semi', 'West Sirius'),
10 | drilling | semi | West Sirius | (default, 'drilling', 'semi', 'West Sirius'),

## SU_Configuration 2500ft WD
Component | project_id | Component Length | Component Top Elevation above Mudline | No. Of. Joints | FEA Segment Length | Aux Lines Present
|  | ft | ft | # | m | 1 or 0
Support Spring | 1 |  |  | 1
Diverter | 1 | 15 |  | 1 | 0.25
Upper FJ | 1 |  |  | 1
15ft Pup Jt. | 1 | 15 |  | 1 | 1
Inner Barrel | 1 | 10 |  | 1 | 1
Tensioners | 1 |  |  | 1
Outer Barrel | 1 | 60 |  | 1 | 1 | 1
MSL | 1 |  | 2500
5ft Pup Jt. | 1 | 5 |  | 0 | 1 | 1
10ft Pup Jt. | 1 | 10 |  | 1 | 1 | 1
15ft Pup Jt. | 1 | 15 |  | 0 | 1 | 1
20ft Pup Jt. | 1 | 20 |  | 1 | 1 | 1
25ft Pup Jt. | 1 | 25 |  | 0 | 1 | 1
30ft Pup Jt. | 1 | 30 |  | 0 | 1 | 1
40ft Pup Jt. | 1 | 40 |  | 1 | 1 | 1
75ft Bare jt. - protected | 1 | 75 |  | 3 | 1 | 1
75ft Buoyancy Jt. 2500 ft rating | 1 | 75 |  | 26 | 1 | 1
75ft Buoyancy Jt. 5000 ft rating | 1 | 75 |  | 0 | 1 | 1
75ft Buoyancy Jt. 7500 ft rating | 1 | 75 |  | 0 | 1 | 1
75ft Buoyancy Jt. 10000 ft rating | 1 | 75 |  | 0 | 1
75ft Bare jt. - protected | 1 | 75 |  | 3 | 1
Lower FJ | 1 |  |  | 1
LMRP | 1 | 20 |  | 1 | 0.25
BOP | 1 | 23 |  | 1 | 0.25
Wellhead | 1 | 2 | 5 | 0
Mudline | 1
30ft Casing Program 1 | 1 | 30 |  | 3 | 0.25
30ft Casing Program 2 | 1 | 30 |  | 5 | 0.25

## SU_5000ft_WD
Component | project_id | Component Length | Component Top Elevation above Mudline | No. Of. Joints | FEA Segment Length | Aux Lines Present
|  | ft | ft | # | m | 1 or 0
Support Spring | 1 |  |  | 1
Diverter | 1 | 15 |  | 1 | 0.25
Upper FJ | 1 |  |  | 1
15ft Pup Jt. | 1 | 15 |  | 1 | 1
Inner Barrel | 1 | 10 |  | 1 | 1
Tensioners | 1 |  |  | 1
Outer Barrel | 1 | 60 |  | 1 | 1 | 1
MSL | 1 |  | 5000
5ft Pup Jt. | 1 | 5 |  | 0 | 1 | 1
10ft Pup Jt. | 1 | 10 |  | 0 | 1 | 1
15ft Pup Jt. | 1 | 15 |  | 0 | 1 | 1
20ft Pup Jt. | 1 | 20 |  | 0 | 1 | 1
25ft Pup Jt. | 1 | 25 |  | 0 | 1 | 1
30ft Pup Jt. | 1 | 30 |  | 0 | 1 | 1
40ft Pup Jt. | 1 | 40 |  | 0 | 1 | 1
75ft Bare jt. - protected | 1 | 75 |  | 3 | 1 | 1
75ft Buoyancy Jt. 2500 ft rating | 1 | 75 |  | 32 | 1 | 1
75ft Buoyancy Jt. 5000 ft rating | 1 | 75 |  | 28 | 1 | 1
75ft Buoyancy Jt. 7500 ft rating | 1 | 75 |  | 0 | 1 | 1
75ft Buoyancy Jt. 10000 ft rating | 1 | 75 |  | 0 | 1
75ft Bare jt. - protected | 1 | 75 |  | 3 | 1
Lower FJ | 1 |  |  | 1
LMRP | 1 | 20 |  | 1 | 0.25
BOP | 1 | 23 |  | 1 | 0.25
Wellhead | 1 | 2 | 5 | 0
Mudline | 1
30ft Casing Program 1 | 1 | 30 |  | 3 | 0.25
30ft Casing Program 2 | 1 | 30 |  | 5 | 0.25

## SU_8000ft_WD
Component | project_id | Component Length | Component Top Elevation above Mudline | No. Of. Joints | FEA Segment Length | Aux Lines Present
|  | ft | ft | # | m | 1 or 0
Support Spring | 1 |  |  | 1
Diverter | 1 | 15 |  | 1 | 0.25
Upper FJ | 1 |  |  | 1
15ft Pup Jt. | 1 | 15 |  | 1 | 1
Inner Barrel | 1 | 10 |  | 1 | 1
Tensioners | 1 |  |  | 1
Outer Barrel | 1 | 60 |  | 1 | 1 | 1
MSL | 1 |  | 8000
5ft Pup Jt. | 1 | 5 |  | 0 | 1 | 1
10ft Pup Jt. | 1 | 10 |  | 0 | 1 | 1
15ft Pup Jt. | 1 | 15 |  | 0 | 1 | 1
20ft Pup Jt. | 1 | 20 |  | 0 | 1 | 1
25ft Pup Jt. | 1 | 25 |  | 0 | 1 | 1
30ft Pup Jt. | 1 | 30 |  | 0 | 1 | 1
40ft Pup Jt. | 1 | 40 |  | 0 | 1 | 1
75ft Bare jt. - protected | 1 | 75 |  | 3 | 1 | 1
75ft Buoyancy Jt. 2500 ft rating | 1 | 75 |  | 32 | 1 | 1
75ft Buoyancy Jt. 5000 ft rating | 1 | 75 |  | 32 | 1 | 1
75ft Buoyancy Jt. 7500 ft rating | 1 | 75 |  | 32 | 1 | 1
75ft Buoyancy Jt. 10000 ft rating | 1 | 75 |  | 4 | 1
75ft Bare jt. - protected | 1 | 75 |  | 3 | 1
Lower FJ | 1 |  |  | 1
LMRP | 1 | 20 |  | 1 | 0.25
BOP | 1 | 23 |  | 1 | 0.25
Wellhead | 1 | 2 | 5 | 0
Mudline | 1
30ft Casing Program 1 | 1 | 30 |  | 3 | 0.25
30ft Casing Program 2 | 1 | 30 |  | 5 | 0.25

## SU_10000ft_WD
Component | project_id | Component Length | Component Top Elevation above Mudline | No. Of. Joints | FEA Segment Length | Aux Lines Present
|  | ft | ft | # | m | 1 or 0
Support Spring | 1 |  |  | 1
Diverter | 1 | 15 |  | 1 | 0.25
Upper FJ | 1 |  |  | 1
15ft Pup Jt. | 1 | 15 |  | 1 | 1
Inner Barrel | 1 | 10 |  | 1 | 1
Tensioners | 1 |  |  | 1
Outer Barrel | 1 | 60 |  | 1 | 1 | 1
MSL | 1 |  | 10000
5ft Pup Jt. | 1 | 5 |  | 0 | 1 | 1
10ft Pup Jt. | 1 | 10 |  | 1 | 1 | 1
15ft Pup Jt. | 1 | 15 |  | 0 | 1 | 1
20ft Pup Jt. | 1 | 20 |  | 0 | 1 | 1
25ft Pup Jt. | 1 | 25 |  | 0 | 1 | 1
30ft Pup Jt. | 1 | 30 |  | 0 | 1 | 1
40ft Pup Jt. | 1 | 40 |  | 1 | 1 | 1
75ft Bare jt. - protected | 1 | 75 |  | 3 | 1 | 1
75ft Buoyancy Jt. 2500 ft rating | 1 | 75 |  | 32 | 1 | 1
75ft Buoyancy Jt. 5000 ft rating | 1 | 75 |  | 32 | 1 | 1
75ft Buoyancy Jt. 7500 ft rating | 1 | 75 |  | 32 | 1 | 1
75ft Buoyancy Jt. 10000 ft rating | 1 | 75 |  | 30 | 1
75ft Bare jt. - protected | 1 | 75 |  | 3 | 1
Lower FJ | 1 |  |  | 1
LMRP | 1 | 20 |  | 1 | 0.25
BOP | 1 | 23 |  | 1 | 0.25
Wellhead | 1 | 2 | 5 | 0
Mudline | 1
30ft Casing Program 1 | 1 | 30 |  | 3 | 0.25
30ft Casing Program 2 | 1 | 30 |  | 5 | 0.25

## Ref Stack-ups
Component | Length | Top elevation |  | No. of Joints by Water Depth (#)
| ft | ft above MSL | ft above Mudline | 2500 | 5000 | 8000 | 10000
Diverter | 15 | 100.1
Upper FJ | 0.1 | 85.1
15ft Pup Jt. | 15 | 85
Inner Barrel | 10 | 70
Outer Barrel | 60 | 60
MSL
5ft Pup Jt. | 5 |  |  | 0 | 0 | 0 | 0
10ft Pup Jt. | 10 |  |  | 1 | 0 | 0 | 1
15ft Pup Jt.
20ft Pup Jt. | 20 |  |  | 0 | 0 | 0 | 0
25ft Pup Jt.
30ft Pup Jt.
40ft Pup Jt. | 40 |  |  | 1 | 0 | 0 | 1
Slick | 75 |  |  | 3 | 3 | 3 | 3
Buoyant 2500 | 75 |  |  | 26 | 32 | 32 | 32
Buoyant 5000 | 75 |  |  |  | 28 | 32 | 32
Buoyant 7500 | 75 |  |  |  |  | 32 | 32
Buoyant 10000 | 75 |  |  |  |  | 4 | 30
Slick | 75 |  |  | 3 | 3 | 3 | 3
Lower FJ | 0.1 |  | 48.1
LMRP | 20 |  | 48
BOP | 23 |  | 28
Wellhead |  |  | 5
Mudline
Unresolved Length |  |  |  | 1.9 | 1.9 | 1.9 | 1.9

## SU_West Boreas
Component | project_id | Component Length | Component Top Elevation above Mudline | No. Of. Joints | FEA Segment Length | Aux Lines Present
|  | ft | ft | # | m | 1 or 0
Support Spring | 2 |  |  | 1
Diverter | 2 | 2 |  | 1 | 0.25
Upper FJ | 2 |  |  | 1
15ft Pup Jt. | 2 | 15 |  | 0 | 1
Inner Barrel | 2 | 40 |  | 1 | 1
Tensioners | 2 |  |  | 1
Outer Barrel & Tension Ring | 2 | 70 |  | 1 | 1 | 1
MSL | 2 |  | 9500
15ft Pup Jt. | 2 | 15 |  | 1 | 1 | 1
SLK | 2 | 75 |  | 1 | 1 | 1
RJT_3 | 2 | 75 |  | 12 | 1 | 1
FUV | 2 | 15 |  | 1 | 1 | 1
RJT_3 | 2 | 75 |  | 19 | 1 | 1
RJT_5 | 2 | 75 |  | 27 | 1 | 1
RJT_7 | 2 | 75 |  | 26 | 1 | 1
RJT_9 | 2 | 75 |  | 26 | 1 | 1
RJT_10 | 2 | 75 |  | 9 | 1 | 1
SLK | 2 | 75 |  | 5 | 1 | 1
Riser Adaptor | 2 | 5 |  | 1 | 0.5 | 1
Lower FJ | 2 |  |  | 1
LMRP | 2 | 23.2 |  | 1 | 0.25
BOP | 2 | 31.2 |  | 1 | 0.25
Wellhead | 2 | 2 | 5 | 1 | 0.25
Mudline | 2
Conductor Program | 2 | 200 |  | 1 | 0.25

## Joints
None | [5 empty] | Struc. Dimensions | [5 empty] | Weights |  | Hydrodynamic Properties
Component | host_id | well_id | Description | Joint Type | Buoyancy Depth Rating | Pipe OD | Length | Pipe WT | Material | Grade | Weight Method | Dry wt. | Wet wt. | Drag Diameter | Buoyancy Diameter | Lateral Drag Coefficient, Extreme, Cd | Lateral Drag Coefficient, Fatigue, Cd | Lateral Added mass, Ca | Lateral Inertial Mass, Cm (Ca + 1) | Axial Drag Coefficient, Extreme, Cd | Axial Drag Coefficient, Fatigue, Cd | Axial Added mass, Ca | Axial Inertial Mass, Cm (Ca + 1) | Notes
None |  |  |  |  | ft | inch | ft | inch |  |  |  | kips | kips | inch | inch | # | # | # | # | # | # | # | #
Diverter | 1 |  | Diverter | drilling_special | N/A | 21 | 15 | 0.875 | 1 | 1 | calculated | 1 | 1 |  |  | 0.7 | 1 | 1 |  | 0.08 | 0.08 | 0.1
75ft Bare jt. - protected | 1 |  | Bare jt. - protected | drilling_joint | N/A | 21 | 75 | 0.875 | 1 | 1 | measured | 42 | 27 | 51 |  | 0.7 | 1 | 1 |  | 0.08 | 0.08 | 0.1
75ft Buoyancy Jt. 2500 ft rating | 1 |  | Buoyancy Jt. | drilling_joint | 2500 | 21 | 75 | 0.875 | 1 | 1 | measured | 49 | -2 | 54 |  | 0.7 | 1 | 1 |  | 0.08 | 0.08 | 0.1
75ft Buoyancy Jt. 5000 ft rating | 1 |  | Buoyancy Jt. | drilling_joint | 5000 | 21 | 75 | 0.875 | 1 | 1 | measured | 52 | 1 | 54 |  | 0.7 | 1 | 1 |  | 0.08 | 0.08 | 0.1
75ft Buoyancy Jt. 7500 ft rating | 1 |  | Buoyancy Jt. | drilling_joint | 7500 | 21 | 75 | 0.875 | 1 | 1 | measured | 56 | 5 | 54 |  | 0.7 | 1 | 1 |  | 0.08 | 0.08 | 0.1
75ft Buoyancy Jt. 10000 ft rating | 1 |  | Buoyancy Jt. | drilling_joint | 10000 | 21 | 75 | 0.875 | 1 | 1 | measured | 59 | 8 | 54 |  | 0.7 | 1 | 1 |  | 0.08 | 0.08 | 0.1
5ft Pup Jt. | 1 |  | Pup Jt. | drilling_joint | N/A | 21 | 5 | 0.875 | 1 | 1 | measured | 10 | 9 | 51 |  | 0.7 | 1 | 1 |  | 0.08 | 0.08 | 0.1
10ft Pup Jt. | 1 |  | Pup Jt. | drilling_joint | N/A | 21 | 10 | 0.875 | 1 | 1 | measured | 11 | 9.5 | 51 |  | 0.7 | 1 | 1 |  | 0.08 | 0.08 | 0.1
15ft Pup Jt. | 1 |  | Pup Jt. | drilling_joint | N/A | 21 | 15 | 0.875 | 1 | 1 | measured | 13.5 | 10.75 | 51 |  | 0.7 | 1 | 1 |  | 0.08 | 0.08 | 0.1
20ft Pup Jt. | 1 |  | Pup Jt. | drilling_joint | N/A | 21 | 20 | 0.875 | 1 | 1 | measured | 16 | 12 | 51 |  | 0.7 | 1 | 1 |  | 0.08 | 0.08 | 0.1
25ft Pup Jt. | 1 |  | Pup Jt. | drilling_joint | N/A | 21 | 25 | 0.875 | 1 | 1 | measured | 16 | 12 | 51 |  | 0.7 | 1 | 1 |  | 0.08 | 0.08 | 0.1
30ft Pup Jt. | 1 |  | Pup Jt. | drilling_joint | N/A | 21 | 30 | 0.875 | 1 | 1 | measured | 16 | 12 | 51 |  | 0.7 | 1 | 1 |  | 0.08 | 0.08 | 0.1
40ft Pup Jt. | 1 |  | Pup Jt. | drilling_joint | N/A | 21 | 40 | 0.875 | 1 | 1 | measured | 26 | 17 | 51 |  | 0.7 | 1 | 1 |  | 0.08 | 0.08 | 0.1
Inner Barrel | 1 |  | Telescopic Jt. Inner Barrel | drilling_special | N/A | 21 | 10 | 0.875 | 1 | 1 | measured | 21 | 18 | 45 |  | 0.7 | 1 | 1 |  | 0.08 | 0.08 | 0.1
Outer Barrel | 1 |  | Telescopic Jt. Outer Barrel | drilling_special | N/A | 26 | 60 | 1 | 1 | 1 | measured | 60 | 52 | 45 |  | 0.7 | 1 | 1 |  | 0.08 | 0.08 | 0.1
Riser Adapter to LMRP | 1 |  | Riser Adapter to LMRP | drilling_special | N/A | 23.75 | 6 | 2.5 | 1 | 1 | measured | 13 | 11 | 30 |  | 0.7 | 1 | 1 |  | 0.08 | 0.08 | 0.1
LMRP | 1 |  | LMRP (inc. Flexible jt.) | drilling_special | N/A | 23.75 | 20 | 2.5 | 1 | 1 | measured | 300 | 250 | 220 |  | 0.5 | 0.5 | 0.4 |  | 0.08 | 0.08 | 0.1
BOP | 1 |  | BOP | drilling_special | N/A | 23.75 | 23 | 2.5 | 1 | 1 | measured | 480 | 415 | 220 |  | 0.5 | 0.5 | 0.4 |  | 0.08 | 0.08 | 0.1
30ft Casing Program 1 |  | 1 | Casing Program 1 | well_program | N/A | 36 | 30 | 2 | 1 | 1 | calculated |  |  |  |  | 0.7 | 1 | 1 |  | 0.08 | 0.08 | 0.1
30ft Casing Program 2 |  | 1 | Casing Program 2 | well_program | N/A | 36 | 30 | 1.5 | 1 | 1 | calculated |  |  |  |  | 0.7 | 1 | 1 |  | 0.08 | 0.08 | 0.1
Choke | 1 |  | Choke line | auxiliary_line | N/A | 6 |  | 1 | 1 | 1 | calculated
Kill | 1 |  | Kill line | auxiliary_line | N/A | 6 |  | 1 | 1 | 1 | calculated
Booster | 1 |  | Booster line | auxiliary_line | N/A | 5 |  | 0.5 | 1 | 1 | calculated
Hydraulic 1 | 1 |  | Hydraulic line 1 | auxiliary_line | N/A | 3 |  | 0.25 | 1 | 1 | calculated
Hydraulic 2 | 1 |  | Hydraulic line 2 | auxiliary_line | N/A | 3 |  | 0.25 | 1 | 1 | calculated
Diverter | 7 |  |  | drilling_special | N/A | 21 | 2 | 0.875 |  |  | measured | 1 | 0.87 |  |  | 0.7 | 1 | 1 |  | 0.08 | 0.08 | 0.1
Inner Barrel | 7 |  |  | drilling_special | N/A | 21 | 40 | 0.875 |  |  | measured | 20 | 17.4 |  |  | 0.7 | 1 | 1 |  | 0.08 | 0.08 | 0.1
Outer Barrel & Tension Ring | 7 |  |  | drilling_special | N/A | 25 | 70 | 1 |  |  | measured | 173.031 | 150.537 |  |  | 0.7 | 1 | 1 |  | 0.08 | 0.08 | 0.1
15ft Pup Jt. | 7 |  | Pup Jt. | drilling_joint | N/A | 21.63 | 15 | 1.188 |  |  | measured | 112.134 | 98.934 |  |  | 0.7 | 1 | 1 |  | 0.08 | 0.08 | 0.1
SLK | 7 |  | Bare jt. - protected | drilling_joint | N/A | 21 | 75 | 0.875 |  |  | measured | 32.288 | 28.488 |  |  | 0.7 | 1 | 1 |  | 0.08 | 0.08 | 0.1
FUV | 7 |  | fill-up valve jt. | drilling_joint | N/A | 21.63 | 15 | 1.188 |  |  | measured | 14 | 12.352 |  |  | 0.7 | 1 | 1 |  | 0.08 | 0.08 | 0.1
RJT_3 | 7 |  | Buoyancy Jt. | drilling_joint | 3000 | 21 | 75 | 0.875 |  |  | measured | 32.288 | -1.4047 |  |  | 0.7 | 1 | 1 |  | 0.08 | 0.08 | 0.1
RJT_5 | 7 |  | Buoyancy Jt. | drilling_joint | 5000 | 21 | 75 | 0.875 |  |  | measured | 32.288 | 1.0798 |  |  | 0.7 | 1 | 1 |  | 0.08 | 0.08 | 0.1
RJT_7 | 7 |  | Buoyancy Jt. | drilling_joint | 7000 | 21 | 75 | 0.875 |  |  | measured | 32.288 | 4.3245 |  |  | 0.7 | 1 | 1 |  | 0.08 | 0.08 | 0.1
RJT_9 | 7 |  | Buoyancy Jt. | drilling_joint | 9000 | 21 | 75 | 0.875 |  |  | measured | 32.288 | 8.1492 |  |  | 0.7 | 1 | 1 |  | 0.08 | 0.08 | 0.1
RJT_10 | 7 |  | Buoyancy Jt. | drilling_joint | 10000 | 21 | 75 | 0.875 |  |  | measured | 32.288 | 9.09 |  |  | 0.7 | 1 | 1 |  | 0.08 | 0.08 | 0.1
Riser Adaptor | 7 |  | Riser Adapter to LMRP | drilling_special | N/A | 22.25 | 5 | 1.5 |  |  | measured | 6 | 5.294 |  |  | 0.7 | 1 | 1 |  | 0.08 | 0.08 | 0.1
LMRP | 7 |  | LMRP (inc. Flexible jt.) | drilling_special | N/A | 30 | 23.2 | 5 |  |  | measured | 291.364 | 253.273 |  |  | 0.7 | 1 | 1 |  | 0.08 | 0.08 | 0.1
BOP | 7 |  | BOP | drilling_special | N/A | 30 | 31.2 | 5 |  |  | measured | 684.757 | 595.235 |  |  | 0.7 | 1 | 1 |  | 0.08 | 0.08 | 0.1
Wellhead |  | 2 |  | well_program | N/A | 36 | 2 | 2 |  |  | measured | 3.635 | 3.1624 |  |  | 0.7 | 1 | 1 |  | 0.08 | 0.08 | 0.1
Conductor Program |  | 2 |  | well_program | N/A | 36 | 200 | 2 |  |  | measured | 145.4 | 126.498 |  |  | 0.7 | 1 | 1 |  | 0.08 | 0.08 | 0.1
Choke | 7 |  | Choke line | auxiliary_line | N/A | 6 |  | 1 | 1 | 1 | calculated
Kill | 7 |  | Kill line | auxiliary_line | N/A | 6 |  | 1 | 1 | 1 | calculated
Booster | 7 |  | Booster line | auxiliary_line | N/A | 5 |  | 0.5 | 1 | 1 | calculated
Hydraulic 1 | 7 |  | Hydraulic line 1 | auxiliary_line | N/A | 3 |  | 0.25 | 1 | 1 | calculated
Hydraulic 2 | 7 |  | Hydraulic line 2 | auxiliary_line | N/A | 3 |  | 0.25 | 1 | 1 | calculated
Diverter | 9 |  | Diverter | drilling_special | N/A | 21 | 15 | 0.875 | 1 | 1 | calculated | 1 | 1 |  |  | 0.7 | 1 | 1 |  | 0.08 | 0.08 | 0.1
75ft Bare jt. - protected | 9 |  | Bare jt. - protected | drilling_joint | N/A | 21 | 75 | 0.75 | 1 | 1 | measured | 39.0874 | 24.466 | 51 |  | 0.7 | 1 | 1 |  | 0.08 | 0.08 | 0.1
75ft Buoyancy Jt. 2500 ft rating | 9 |  | Buoyancy Jt. | drilling_joint | 2500 | 21 | 75 | 0.75 | 1 | 1 | measured | 46.0874 | -4.534 | 54 |  | 0.7 | 1 | 1 |  | 0.08 | 0.08 | 0.1
75ft Buoyancy Jt. 5000 ft rating | 9 |  | Buoyancy Jt. | drilling_joint | 5000 | 21 | 75 | 0.75 | 1 | 1 | measured | 49.0874 | -1.534 | 54 |  | 0.7 | 1 | 1 |  | 0.08 | 0.08 | 0.1
75ft Buoyancy Jt. 7500 ft rating | 9 |  | Buoyancy Jt. | drilling_joint | 7500 | 21 | 75 | 0.75 | 1 | 1 | measured | 53.0874 | 2.466 | 54 |  | 0.7 | 1 | 1 |  | 0.08 | 0.08 | 0.1
75ft Buoyancy Jt. 10000 ft rating | 9 |  | Buoyancy Jt. | drilling_joint | 10000 | 21 | 75 | 0.75 | 1 | 1 | measured | 56.0874 | 5.466 | 54 |  | 0.7 | 1 | 1 |  | 0.08 | 0.08 | 0.1
5ft Pup Jt. | 9 |  | Pup Jt. | drilling_joint | N/A | 21 | 5 | 0.75 | 1 | 1 | measured | 9.8058 | 8.8311 | 51 |  | 0.7 | 1 | 1 |  | 0.08 | 0.08 | 0.1
10ft Pup Jt. | 9 |  | Pup Jt. | drilling_joint | N/A | 21 | 10 | 0.75 | 1 | 1 | measured | 10.6116 | 9.1621 | 51 |  | 0.7 | 1 | 1 |  | 0.08 | 0.08 | 0.1
15ft Pup Jt. | 9 |  | Pup Jt. | drilling_joint | N/A | 21 | 15 | 0.75 | 1 | 1 | measured | 12.9175 | 10.2432 | 51 |  | 0.7 | 1 | 1 |  | 0.08 | 0.08 | 0.1
20ft Pup Jt. | 9 |  | Pup Jt. | drilling_joint | N/A | 21 | 20 | 0.75 | 1 | 1 | measured | 15.2233 | 11.3243 | 51 |  | 0.7 | 1 | 1 |  | 0.08 | 0.08 | 0.1
25ft Pup Jt. | 9 |  | Pup Jt. | drilling_joint | N/A | 21 | 25 | 0.75 | 1 | 1 | measured | 15.0291 | 11.1553 | 51 |  | 0.7 | 1 | 1 |  | 0.08 | 0.08 | 0.1
30ft Pup Jt. | 9 |  | Pup Jt. | drilling_joint | N/A | 21 | 30 | 0.75 | 1 | 1 | measured | 14.8349 | 10.9864 | 51 |  | 0.7 | 1 | 1 |  | 0.08 | 0.08 | 0.1
40ft Pup Jt. | 9 |  | Pup Jt. | drilling_joint | N/A | 21 | 40 | 0.75 | 1 | 1 | measured | 24.4466 | 15.6485 | 51 |  | 0.7 | 1 | 1 |  | 0.08 | 0.08 | 0.1
Inner Barrel | 9 |  | Telescopic Jt. Inner Barrel | drilling_special | N/A | 21 | 10 | 0.75 | 1 | 1 | measured | 20.6116 | 17.6621 | 45 |  | 0.7 | 1 | 1 |  | 0.08 | 0.08 | 0.1
Outer Barrel | 9 |  | Telescopic Jt. Outer Barrel | drilling_special | N/A | 26 | 60 | 1 | 1 | 1 | measured | 60 | 52 | 45 |  | 0.7 | 1 | 1 |  | 0.08 | 0.08 | 0.1
Riser Adapter to LMRP | 9 |  | Riser Adapter to LMRP | drilling_special | N/A | 23.75 | 6 | 2.5 | 1 | 1 | measured | 13 | 11 | 30 |  | 0.7 | 1 | 1 |  | 0.08 | 0.08 | 0.1
LMRP | 9 |  | LMRP (inc. Flexible jt.) | drilling_special | N/A | 23.75 | 20 | 2.5 | 1 | 1 | measured | 300 | 250 | 220 |  | 0.5 | 0.5 | 0.4 |  | 0.08 | 0.08 | 0.1
BOP | 9 |  | BOP | drilling_special | N/A | 23.75 | 23 | 2.5 | 1 | 1 | measured | 480 | 415 | 220 |  | 0.5 | 0.5 | 0.4 |  | 0.08 | 0.08 | 0.1
Choke | 9 |  | Choke line | auxiliary_line | N/A | 6 |  | 1 | 1 | 1 | calculated
Kill | 9 |  | Kill line | auxiliary_line | N/A | 6 |  | 1 | 1 | 1 | calculated
Booster | 9 |  | Booster line | auxiliary_line | N/A | 5 |  | 0.5 | 1 | 1 | calculated
Hydraulic 1 | 9 |  | Hydraulic line 1 | auxiliary_line | N/A | 3 |  | 0.25 | 1 | 1 | calculated
Hydraulic 2 | 9 |  | Hydraulic line 2 | auxiliary_line | N/A | 3 |  | 0.25 | 1 | 1 | calculated
Diverter | 10 |  | Diverter | drilling_special | N/A | 21 | 15 | 0.875 | 1 | 1 | calculated | 1 | 1 |  |  | 0.7 | 1 | 1 |  | 0.08 | 0.08 | 0.1
75ft Bare jt. - protected | 10 |  | Bare jt. - protected | drilling_joint | N/A | 21 | 75 | 1 | 1 | 1 | measured | 44.8751 | 29.5013 | 51 |  | 0.7 | 1 | 1 |  | 0.08 | 0.08 | 0.1
75ft Buoyancy Jt. 2500 ft rating | 10 |  | Buoyancy Jt. | drilling_joint | 2500 | 21 | 75 | 1 | 1 | 1 | measured | 51.8751 | 0.50131 | 54 |  | 0.7 | 1 | 1 |  | 0.08 | 0.08 | 0.1
75ft Buoyancy Jt. 5000 ft rating | 10 |  | Buoyancy Jt. | drilling_joint | 5000 | 21 | 75 | 1 | 1 | 1 | measured | 54.8751 | 3.5013 | 54 |  | 0.7 | 1 | 1 |  | 0.08 | 0.08 | 0.1
75ft Buoyancy Jt. 7500 ft rating | 10 |  | Buoyancy Jt. | drilling_joint | 7500 | 21 | 75 | 1 | 1 | 1 | measured | 58.8751 | 7.5013 | 54 |  | 0.7 | 1 | 1 |  | 0.08 | 0.08 | 0.1
75ft Buoyancy Jt. 10000 ft rating | 10 |  | Buoyancy Jt. | drilling_joint | 10000 | 21 | 75 | 1 | 1 | 1 | measured | 61.8751 | 10.5013 | 54 |  | 0.7 | 1 | 1 |  | 0.08 | 0.08 | 0.1
5ft Pup Jt. | 10 |  | Pup Jt. | drilling_joint | N/A | 21 | 5 | 1 | 1 | 1 | measured | 10.1917 | 9.1668 | 51 |  | 0.7 | 1 | 1 |  | 0.08 | 0.08 | 0.1
10ft Pup Jt. | 10 |  | Pup Jt. | drilling_joint | N/A | 21 | 10 | 1 | 1 | 1 | measured | 11.3833 | 9.8335 | 51 |  | 0.7 | 1 | 1 |  | 0.08 | 0.08 | 0.1
15ft Pup Jt. | 10 |  | Pup Jt. | drilling_joint | N/A | 21 | 15 | 1 | 1 | 1 | measured | 14.075 | 11.2503 | 51 |  | 0.7 | 1 | 1 |  | 0.08 | 0.08 | 0.1
20ft Pup Jt. | 10 |  | Pup Jt. | drilling_joint | N/A | 21 | 20 | 1 | 1 | 1 | measured | 16.7667 | 12.667 | 51 |  | 0.7 | 1 | 1 |  | 0.08 | 0.08 | 0.1
25ft Pup Jt. | 10 |  | Pup Jt. | drilling_joint | N/A | 21 | 25 | 1 | 1 | 1 | measured | 16.9584 | 12.8338 | 51 |  | 0.7 | 1 | 1 |  | 0.08 | 0.08 | 0.1
30ft Pup Jt. | 10 |  | Pup Jt. | drilling_joint | N/A | 21 | 30 | 1 | 1 | 1 | measured | 17.15 | 13.0005 | 51 |  | 0.7 | 1 | 1 |  | 0.08 | 0.08 | 0.1
40ft Pup Jt. | 10 |  | Pup Jt. | drilling_joint | N/A | 21 | 40 | 1 | 1 | 1 | measured | 27.5334 | 18.334 | 51 |  | 0.7 | 1 | 1 |  | 0.08 | 0.08 | 0.1
Inner Barrel | 10 |  | Telescopic Jt. Inner Barrel | drilling_special | N/A | 21 | 10 | 1 | 1 | 1 | measured | 21 | 18 | 45 |  | 0.7 | 1 | 1 |  | 0.08 | 0.08 | 0.1
Outer Barrel | 10 |  | Telescopic Jt. Outer Barrel | drilling_special | N/A | 26 | 60 | 1.25 | 1 | 1 | measured | 60 | 52 | 45 |  | 0.7 | 1 | 1 |  | 0.08 | 0.08 | 0.1
Riser Adapter to LMRP | 10 |  | Riser Adapter to LMRP | drilling_special | N/A | 23.75 | 6 | 2.5 | 1 | 1 | measured | 13 | 11 | 30 |  | 0.7 | 1 | 1 |  | 0.08 | 0.08 | 0.1
LMRP | 10 |  | LMRP (inc. Flexible jt.) | drilling_special | N/A | 23.75 | 20 | 2.5 | 1 | 1 | measured | 300 | 250 | 220 |  | 0.5 | 0.5 | 0.4 |  | 0.08 | 0.08 | 0.1
BOP | 10 |  | BOP | drilling_special | N/A | 23.75 | 23 | 2.5 | 1 | 1 | measured | 480 | 415 | 220 |  | 0.5 | 0.5 | 0.4 |  | 0.08 | 0.08 | 0.1
Choke | 10 |  | Choke line | auxiliary_line | N/A | 6 |  | 1 | 1 | 1 | calculated
Kill | 10 |  | Kill line | auxiliary_line | N/A | 6 |  | 1 | 1 | 1 | calculated
Booster | 10 |  | Booster line | auxiliary_line | N/A | 5 |  | 0.5 | 1 | 1 | calculated
Hydraulic 1 | 10 |  | Hydraulic line 1 | auxiliary_line | N/A | 3 |  | 0.25 | 1 | 1 | calculated
Hydraulic 2 | 10 |  | Hydraulic line 2 | auxiliary_line | N/A | 3 |  | 0.25 | 1 | 1 | calculated

## Ref WT
Increased mass/weight calculations
|  | OD | WT | ID | Ai | Steel Density | Mass_increase_calculated | connector_factor | dry | wet_increase
|  | inch | inch | inch | inch^2 | lb/ft^3 | lb/ft | # | kips/ft | kips/ft
|  | 21 | 0.875 | 19.25 | 55.3215
|  | 21 | 0.75 | 19.5 | 47.7129 | 490 | -25.8902 | 1.5 | -0.038835 | -0.033787
|  | 21 | 1 | 19 | 62.8319 | 490 | 25.5561 | 1.5 | 0.038334 | 0.033351
Internal Fluid
| ppg | kg/m3 | pcf
| 8.55 | 1025 | 64
| 16 | 1918.1287 | 119.7661

## Tensioners
Component | host_id | Fleet angle | Tensioner system stiffness | No.of Tensioners | stroke_range | Stiffness per tensioner | vertical_length_of_tensioner | No. of rows | Row length | Separation between rows
|  | deg | kips/ft | # | ft | kips/ft | ft | # | ft | ft
Tensioner | 1 | 4.5 | 25 | 6 | 50 | 4.1667 | 72.5 | 2 | 16.4042 | 13.1234
Tensioner | 7 | 4.5 | 25 | 6 | 50 | 4.1667 | 72.5 | 2 | 16.4042 | 13.1234
Tensioner | 9 | 4.5 | 25 | 6 | 50 | 4.1667 | 72.5 | 2 | 16.4042 | 13.1234
Tensioner | 10 | 4.5 | 25 | 6 | 50 | 4.1667 | 72.5 | 2 | 16.4042 | 13.1234

## Flexible Jts
host_id | Component | fea_type | Rotation Angle | Rotational Stiffness | Notes
|  |  | (deg) | (ft-kip/deg)
1 | Upper FJ | Extreme | 0.1 | 57.28
1 | Upper FJ | Extreme | 0.5 | 36.6
1 | Upper FJ | Extreme | 1 | 30.18
1 | Upper FJ | Extreme | 2 | 24.88
1 | Upper FJ | Extreme | 3 | 22.23
1 | Upper FJ | Extreme | 4 | 20.51
1 | Upper FJ | Extreme | 5 | 19.28
1 | Upper FJ | Extreme | 7 | 17.56
1 | Upper FJ | Extreme | 9 | 16.37
1 | Upper FJ | Extreme | 11 | 15.48
1 | Upper FJ | Extreme | 13 | 14.78
1 | Upper FJ | Extreme | 15 | 14.2
1 | Lower FJ | Extreme | 0.1 | 250.26
1 | Lower FJ | Extreme | 0.5 | 159.31
1 | Lower FJ | Extreme | 1 | 131.15
1 | Lower FJ | Extreme | 2 | 107.96
1 | Lower FJ | Extreme | 3 | 96.35
1 | Lower FJ | Extreme | 4 | 88.88
1 | Lower FJ | Extreme | 5 | 83.48
1 | Lower FJ | Extreme | 6 | 79.32
1 | Lower FJ | Extreme | 7 | 75.96
1 | Lower FJ | Extreme | 8 | 73.17
1 | Lower FJ | Extreme | 9 | 70.79
1 | Lower FJ | Extreme | 10 | 68.73
1 | Upper FJ | Fatigue |  | 28 | Dynamic stiffness at 1 deg rotation
1 | Lower FJ | Fatigue |  | 130 | Dynamic stiffness at 1 deg rotation
7 | Upper FJ | Fatigue |  | 28 | Dynamic stiffness at 1 deg rotation
7 | Lower FJ | Fatigue |  | 130 | Dynamic stiffness at 1 deg rotation
9 | Upper FJ | Fatigue |  | 28 | Dynamic stiffness at 1 deg rotation
9 | Lower FJ | Fatigue |  | 130 | Dynamic stiffness at 1 deg rotation
10 | Upper FJ | Fatigue |  | 28 | Dynamic stiffness at 1 deg rotation
10 | Lower FJ | Fatigue |  | 130 | Dynamic stiffness at 1 deg rotation

## geotechnical
well_id | geotechnical_type | application_type | depth_below_seabed | p | y
|  |  | m | kN/m | m
1 | p-y | cyclic | 0 | 0 | 0
1 | p-y | cyclic | 0 | 1.5112 | 0.0048265
1 | p-y | cyclic | 0 | 2.1682 | 0.01448
1 | p-y | cyclic | 0 | 3.2852 | 0.048265
1 | p-y | cyclic | 0 | 4.7306 | 0.1448
1 | p-y | cyclic | 0 | 0 | 0.38612
1 | p-y | cyclic | 0 | 0 | 2.8956
1 | p-y | cyclic | 0.9144 | 0 | 0
1 | p-y | cyclic | 0.9144 | 3.2227 | 0.0048265
1 | p-y | cyclic | 0.9144 | 4.6239 | 0.01448
1 | p-y | cyclic | 0.9144 | 7.0059 | 0.048265
1 | p-y | cyclic | 0.9144 | 10.0885 | 0.1448
1 | p-y | cyclic | 0.9144 | 1.4012 | 0.38612
1 | p-y | cyclic | 0.9144 | 1.4012 | 2.8956
1 | p-y | cyclic | 1.8288 | 0 | 0
1 | p-y | cyclic | 1.8288 | 5.1688 | 0.0048265
1 | p-y | cyclic | 1.8288 | 7.4161 | 0.01448
1 | p-y | cyclic | 1.8288 | 11.2365 | 0.048265
1 | p-y | cyclic | 1.8288 | 16.1805 | 0.1448
1 | p-y | cyclic | 1.8288 | 4.7193 | 0.38612
1 | p-y | cyclic | 1.8288 | 4.7193 | 2.8956
1 | p-y | cyclic | 2.7432 | 0 | 0
1 | p-y | cyclic | 2.7432 | 7.3493 | 0.0048265
1 | p-y | cyclic | 2.7432 | 10.5447 | 0.01448
1 | p-y | cyclic | 2.7432 | 15.9768 | 0.048265
1 | p-y | cyclic | 2.7432 | 23.0066 | 0.1448
1 | p-y | cyclic | 2.7432 | 9.9056 | 0.38612
1 | p-y | cyclic | 2.7432 | 9.9056 | 2.8956
1 | p-y | cyclic | 3.6576 | 0 | 0
1 | p-y | cyclic | 3.6576 | 9.7644 | 0.0048265
1 | p-y | cyclic | 3.6576 | 14.0097 | 0.01448
1 | p-y | cyclic | 3.6576 | 21.2269 | 0.048265
1 | p-y | cyclic | 3.6576 | 30.5667 | 0.1448
1 | p-y | cyclic | 3.6576 | 17.406 | 0.38612
1 | p-y | cyclic | 3.6576 | 17.406 | 2.8956
1 | p-y | cyclic | 4.572 | 0 | 0
1 | p-y | cyclic | 4.572 | 12.4139 | 0.0048265
1 | p-y | cyclic | 4.572 | 17.8112 | 0.01448
1 | p-y | cyclic | 4.572 | 26.9867 | 0.048265
1 | p-y | cyclic | 4.572 | 38.8609 | 0.1448
1 | p-y | cyclic | 4.572 | 27.5265 | 0.38612
1 | p-y | cyclic | 4.572 | 27.5265 | 2.8956
1 | p-y | cyclic | 5.4864 | 0 | 0
1 | p-y | cyclic | 5.4864 | 15.2979 | 0.0048265
1 | p-y | cyclic | 5.4864 | 21.9492 | 0.01448
1 | p-y | cyclic | 5.4864 | 33.2563 | 0.048265
1 | p-y | cyclic | 5.4864 | 47.8891 | 0.1448
1 | p-y | cyclic | 5.4864 | 41.2379 | 0.38612
1 | p-y | cyclic | 5.4864 | 41.2379 | 2.8956
1 | p-y | cyclic | 6.4008 | 0 | 0
1 | p-y | cyclic | 6.4008 | 18.406 | 0.0048265
1 | p-y | cyclic | 6.4008 | 26.4087 | 0.01448
1 | p-y | cyclic | 6.4008 | 40.0131 | 0.048265
1 | p-y | cyclic | 6.4008 | 57.6189 | 0.1448
1 | p-y | cyclic | 6.4008 | 57.6189 | 2.8956
1 | p-y | cyclic | 6.4008 | 0 | 3.0404
1 | p-y | cyclic | 12.192 | 0 | 0
1 | p-y | cyclic | 12.192 | 30.9574 | 0.0048265
1 | p-y | cyclic | 12.192 | 44.4171 | 0.01448
1 | p-y | cyclic | 12.192 | 67.2987 | 0.048265
1 | p-y | cyclic | 12.192 | 96.9101 | 0.1448
1 | p-y | cyclic | 12.192 | 96.9101 | 2.8956
1 | p-y | cyclic | 12.192 | 0 | 3.0404
1 | p-y | cyclic | 12.2174 | 0 | 0
1 | p-y | cyclic | 12.2174 | 30.9574 | 0.0026546
1 | p-y | cyclic | 12.2174 | 44.4171 | 0.0079637
1 | p-y | cyclic | 12.2174 | 67.2987 | 0.026546
1 | p-y | cyclic | 12.2174 | 96.9101 | 0.079637
1 | p-y | cyclic | 12.2174 | 96.9101 | 2.8956
1 | p-y | cyclic | 12.2174 | 0 | 3.0404
1 | p-y | cyclic | 21.336 | 0 | 0
1 | p-y | cyclic | 21.336 | 50.7753 | 0.0026546
1 | p-y | cyclic | 21.336 | 72.8515 | 0.0079637
1 | p-y | cyclic | 21.336 | 110.3811 | 0.026546
1 | p-y | cyclic | 21.336 | 158.9487 | 0.079637
1 | p-y | cyclic | 21.336 | 158.9487 | 2.8956
1 | p-y | cyclic | 21.336 | 0 | 3.0404
1 | p-y | cyclic | 28.956 | 0 | 0
1 | p-y | cyclic | 28.956 | 68.1537 | 0.0033786
1 | p-y | cyclic | 28.956 | 97.7858 | 0.010136
1 | p-y | cyclic | 28.956 | 148.1603 | 0.033786
1 | p-y | cyclic | 28.956 | 213.3508 | 0.10136
1 | p-y | cyclic | 28.956 | 213.3508 | 2.8956
1 | p-y | cyclic | 28.956 | 0 | 3.0404
1 | p-y | cyclic | 28.9814 | 0 | 0
1 | p-y | cyclic | 28.9814 | 68.8489 | 0.0033786
1 | p-y | cyclic | 28.9814 | 98.7832 | 0.010136
1 | p-y | cyclic | 28.9814 | 149.6715 | 0.033786
1 | p-y | cyclic | 28.9814 | 215.5269 | 0.10136
1 | p-y | cyclic | 28.9814 | 215.5269 | 2.8956
1 | p-y | cyclic | 28.9814 | 0 | 3.0404
2 | p-y | cyclic | 0 | 0 | 0
2 | p-y | cyclic | 0 | 1.5951 | 0.0048265
2 | p-y | cyclic | 0 | 2.2887 | 0.01448
2 | p-y | cyclic | 0 | 3.4677 | 0.048265
2 | p-y | cyclic | 0 | 4.9934 | 0.1448
2 | p-y | cyclic | 0 | 0 | 0.38612
2 | p-y | cyclic | 0 | 0 | 2.8956
2 | p-y | cyclic | 0.9144 | 0 | 0
2 | p-y | cyclic | 0.9144 | 3.4018 | 0.0048265
2 | p-y | cyclic | 0.9144 | 4.8808 | 0.01448
2 | p-y | cyclic | 0.9144 | 7.3952 | 0.048265
2 | p-y | cyclic | 0.9144 | 10.649 | 0.1448
2 | p-y | cyclic | 0.9144 | 1.479 | 0.38612
2 | p-y | cyclic | 0.9144 | 1.479 | 2.8956
2 | p-y | cyclic | 1.8288 | 0 | 0
2 | p-y | cyclic | 1.8288 | 5.4559 | 0.0048265
2 | p-y | cyclic | 1.8288 | 7.8281 | 0.01448
2 | p-y | cyclic | 1.8288 | 11.8607 | 0.048265
2 | p-y | cyclic | 1.8288 | 17.0795 | 0.1448
2 | p-y | cyclic | 1.8288 | 4.9815 | 0.38612
2 | p-y | cyclic | 1.8288 | 4.9815 | 2.8956
2 | p-y | cyclic | 2.7432 | 0 | 0
2 | p-y | cyclic | 2.7432 | 7.7576 | 0.0048265
2 | p-y | cyclic | 2.7432 | 11.1305 | 0.01448
2 | p-y | cyclic | 2.7432 | 16.8644 | 0.048265
2 | p-y | cyclic | 2.7432 | 24.2847 | 0.1448
2 | p-y | cyclic | 2.7432 | 10.4559 | 0.38612
2 | p-y | cyclic | 2.7432 | 10.4559 | 2.8956
2 | p-y | cyclic | 3.6576 | 0 | 0
2 | p-y | cyclic | 3.6576 | 10.3068 | 0.0048265
2 | p-y | cyclic | 3.6576 | 14.7881 | 0.01448
2 | p-y | cyclic | 3.6576 | 22.4062 | 0.048265
2 | p-y | cyclic | 3.6576 | 32.2649 | 0.1448
2 | p-y | cyclic | 3.6576 | 18.373 | 0.38612
2 | p-y | cyclic | 3.6576 | 18.373 | 2.8956
2 | p-y | cyclic | 4.572 | 0 | 0
2 | p-y | cyclic | 4.572 | 13.1036 | 0.0048265
2 | p-y | cyclic | 4.572 | 18.8008 | 0.01448
2 | p-y | cyclic | 4.572 | 28.486 | 0.048265
2 | p-y | cyclic | 4.572 | 41.0198 | 0.1448
2 | p-y | cyclic | 4.572 | 29.0557 | 0.38612
2 | p-y | cyclic | 4.572 | 29.0557 | 2.8956
2 | p-y | cyclic | 5.4864 | 0 | 0
2 | p-y | cyclic | 5.4864 | 16.1478 | 0.0048265
2 | p-y | cyclic | 5.4864 | 23.1686 | 0.01448
2 | p-y | cyclic | 5.4864 | 35.1039 | 0.048265
2 | p-y | cyclic | 5.4864 | 50.5496 | 0.1448
2 | p-y | cyclic | 5.4864 | 43.5289 | 0.38612
2 | p-y | cyclic | 5.4864 | 43.5289 | 2.8956
2 | p-y | cyclic | 6.4008 | 0 | 0
2 | p-y | cyclic | 6.4008 | 19.4286 | 0.0048265
2 | p-y | cyclic | 6.4008 | 27.8758 | 0.01448
2 | p-y | cyclic | 6.4008 | 42.2361 | 0.048265
2 | p-y | cyclic | 6.4008 | 60.82 | 0.1448
2 | p-y | cyclic | 6.4008 | 60.82 | 2.8956
2 | p-y | cyclic | 6.4008 | 0 | 3.0404
2 | p-y | cyclic | 12.192 | 0 | 0
2 | p-y | cyclic | 12.192 | 32.6772 | 0.0048265
2 | p-y | cyclic | 12.192 | 46.8847 | 0.01448
2 | p-y | cyclic | 12.192 | 71.0375 | 0.048265
2 | p-y | cyclic | 12.192 | 102.294 | 0.1448
2 | p-y | cyclic | 12.192 | 102.294 | 2.8956
2 | p-y | cyclic | 12.192 | 0 | 3.0404
2 | p-y | cyclic | 12.2174 | 0 | 0
2 | p-y | cyclic | 12.2174 | 32.6772 | 0.0026546
2 | p-y | cyclic | 12.2174 | 46.8847 | 0.0079637
2 | p-y | cyclic | 12.2174 | 71.0375 | 0.026546
2 | p-y | cyclic | 12.2174 | 102.294 | 0.079637
2 | p-y | cyclic | 12.2174 | 102.294 | 2.8956
2 | p-y | cyclic | 12.2174 | 0 | 3.0404
2 | p-y | cyclic | 21.336 | 0 | 0
2 | p-y | cyclic | 21.336 | 53.5961 | 0.0026546
2 | p-y | cyclic | 21.336 | 76.8988 | 0.0079637
2 | p-y | cyclic | 21.336 | 116.5134 | 0.026546
2 | p-y | cyclic | 21.336 | 167.7792 | 0.079637
2 | p-y | cyclic | 21.336 | 167.7792 | 2.8956
2 | p-y | cyclic | 21.336 | 0 | 3.0404
2 | p-y | cyclic | 28.956 | 0 | 0
2 | p-y | cyclic | 28.956 | 71.9401 | 0.0033786
2 | p-y | cyclic | 28.956 | 103.2183 | 0.010136
2 | p-y | cyclic | 28.956 | 156.3914 | 0.033786
2 | p-y | cyclic | 28.956 | 225.2037 | 0.10136
2 | p-y | cyclic | 28.956 | 225.2037 | 2.8956
2 | p-y | cyclic | 28.956 | 0 | 3.0404
2 | p-y | cyclic | 28.9814 | 0 | 0
2 | p-y | cyclic | 28.9814 | 72.6738 | 0.0033786
2 | p-y | cyclic | 28.9814 | 104.2711 | 0.010136
2 | p-y | cyclic | 28.9814 | 157.9866 | 0.033786
2 | p-y | cyclic | 28.9814 | 227.5006 | 0.10136
2 | p-y | cyclic | 28.9814 | 227.5006 | 2.8956
2 | p-y | cyclic | 28.9814 | 0 | 3.0404

## pipe
5L Pipe
Drill pipe
http://workstringsinternational.com/equipment/spec-sheets/drill-pipe/
http://workstringsinternational.com/pdf/specs/drill_pipe/us/WS43-02_DPPS.pdf
5CT | Casing pipe
Rod pump piping

## Ref Soil
API RP 2GEO P-y Curves (Cyclic) |  |  |  | Appropriate for Analysis of Environmental Design Events
Project:
By:
Date:
O.D.: | 38 | in. | Circumference: | [7 empty] | O.D.: | 36 | in. | Circumference:
| 3.1667 | ft | 119.3805 | in.
[13 empty] | P_Conversion Factor | 0.17519
Pen.
Below |  |  | Units: | "P" is lateral resistance in lbs. per inch of length. | [8 empty] | "P" is lateral resistance in N per m of length.
Seafloor |  |  |  | "y" is lateral displacement in inches. | [8 empty] | "y" is lateral displacement m inches.
(z) | [10 empty] | z
[in.] | Curve Pt.: | 0 | 1 | 2 | 3 | 4 | 5 | 6 |  |  | m | Curve Pt.: | 0 | 1 | 2 | 3 | 4 | 5 | 6
0 | P | 0 | 9.1051 | 13.0639 | 19.7937 | 28.503 | 0 | 0 |  |  | 0 | P | 0 | 1.5112 | 2.1682 | 3.2852 | 4.7306 | 0 | 0
| y | 0 | 0.19002 | 0.57006 | 1.9002 | 5.7006 | 15.2016 | 114 |  |  |  | y | 0 | 0.0048265 | 0.01448 | 0.048265 | 0.1448 | 0.38612 | 2.8956
36 | P | 0 | 19.4177 | 27.8601 | 42.2123 | 60.7857 | 8.4425 | 8.4425 |  |  | 0.9144 | P | 0 | 3.2227 | 4.6239 | 7.0059 | 10.0885 | 1.4012 | 1.4012
| y | 0 | 0.19002 | 0.57006 | 1.9002 | 5.7006 | 15.2016 | 114 |  |  |  | y | 0 | 0.0048265 | 0.01448 | 0.048265 | 0.1448 | 0.38612 | 2.8956
72 | P | 0 | 31.1431 | 44.6835 | 67.7023 | 97.4913 | 28.435 | 28.435 |  |  | 1.8288 | P | 0 | 5.1688 | 7.4161 | 11.2365 | 16.1805 | 4.7193 | 4.7193
| y | 0 | 0.19002 | 0.57006 | 1.9002 | 5.7006 | 15.2016 | 114 |  |  |  | y | 0 | 0.0048265 | 0.01448 | 0.048265 | 0.1448 | 0.38612 | 2.8956
108 | P | 0 | 44.2813 | 63.5341 | 96.2637 | 138.6198 | 59.6835 | 59.6835 |  |  | 2.7432 | P | 0 | 7.3493 | 10.5447 | 15.9768 | 23.0066 | 9.9056 | 9.9056
| y | 0 | 0.19002 | 0.57006 | 1.9002 | 5.7006 | 15.2016 | 114 |  |  |  | y | 0 | 0.0048265 | 0.01448 | 0.048265 | 0.1448 | 0.38612 | 2.8956
144 | P | 0 | 58.8324 | 84.4118 | 127.8966 | 184.1711 | 104.8752 | 104.8752 |  |  | 3.6576 | P | 0 | 9.7644 | 14.0097 | 21.2269 | 30.5667 | 17.406 | 17.406
| y | 0 | 0.19002 | 0.57006 | 1.9002 | 5.7006 | 15.2016 | 114 |  |  |  | y | 0 | 0.0048265 | 0.01448 | 0.048265 | 0.1448 | 0.38612 | 2.8956
180 | P | 0 | 74.7964 | 107.3166 | 162.6009 | 234.1454 | 165.853 | 165.853 |  |  | 4.572 | P | 0 | 12.4139 | 17.8112 | 26.9867 | 38.8609 | 27.5265 | 27.5265
| y | 0 | 0.19002 | 0.57006 | 1.9002 | 5.7006 | 15.2016 | 114 |  |  |  | y | 0 | 0.0048265 | 0.01448 | 0.048265 | 0.1448 | 0.38612 | 2.8956
216 | P | 0 | 92.1733 | 132.2486 | 200.3767 | 288.5425 | 248.4671 | 248.4671 |  |  | 5.4864 | P | 0 | 15.2979 | 21.9492 | 33.2563 | 47.8891 | 41.2379 | 41.2379
| y | 0 | 0.19002 | 0.57006 | 1.9002 | 5.7006 | 15.2016 | 114 |  |  |  | y | 0 | 0.0048265 | 0.01448 | 0.048265 | 0.1448 | 0.38612 | 2.8956
252 | P | 0 | 110.9004 | 159.118 | 241.0879 | 347.1665 | 347.1665 |  |  |  | 6.4008 | P | 0 | 18.406 | 26.4087 | 40.0131 | 57.6189 | 57.6189 | 0
| y | 0 | 0.19002 | 0.57006 | 1.9002 | 5.7006 | 114 |  |  |  |  | y | 0 | 0.0048265 | 0.01448 | 0.048265 | 0.1448 | 2.8956 | 0
480 | P | 0 | 186.525 | 267.6228 | 405.4891 | 583.9043 | 583.9043 |  |  |  | 12.192 | P | 0 | 30.9574 | 44.4171 | 67.2987 | 96.9101 | 96.9101 | 0
| y | 0 | 0.19002 | 0.57006 | 1.9002 | 5.7006 | 114 |  |  |  |  | y | 0 | 0.0048265 | 0.01448 | 0.048265 | 0.1448 | 2.8956 | 0
481 | P | 0 | 186.525 | 267.6228 | 405.4891 | 583.9043 | 583.9043 |  |  |  | 12.2174 | P | 0 | 30.9574 | 44.4171 | 67.2987 | 96.9101 | 96.9101 | 0
| y | 0 | 0.10451 | 0.31353 | 1.0451 | 3.1353 | 114 |  |  |  |  | y | 0 | 0.0026546 | 0.0079637 | 0.026546 | 0.079637 | 2.8956 | 0
840 | P | 0 | 305.9322 | 438.9462 | 665.07 | 957.7008 | 957.7008 |  |  |  | 21.336 | P | 0 | 50.7753 | 72.8515 | 110.3811 | 158.9487 | 158.9487 | 0
| y | 0 | 0.10451 | 0.31353 | 1.0451 | 3.1353 | 114 |  |  |  |  | y | 0 | 0.0026546 | 0.0079637 | 0.026546 | 0.079637 | 2.8956 | 0
1140 | P | 0 | 410.6411 | 589.1808 | 892.6981 | 1285.4853 | 1285.4853 |  |  |  | 28.956 | P | 0 | 68.1537 | 97.7858 | 148.1603 | 213.3508 | 213.3508 | 0
| y | 0 | 0.13301 | 0.39904 | 1.3301 | 3.9904 | 114 |  |  |  |  | y | 0 | 0.0033786 | 0.010136 | 0.033786 | 0.10136 | 2.8956 | 0
1141 | P | 0 | 414.8295 | 595.1901 | 901.8033 | 1298.5967 | 1298.5967 |  |  |  | 28.9814 | P | 0 | 68.8489 | 98.7832 | 149.6715 | 215.5269 | 215.5269 | 0
(& below) | y | 0 | 0.13301 | 0.39904 | 1.3301 | 3.9904 | 114 |  |  |  |  | y | 0 | 0.0033786 | 0.010136 | 0.033786 | 0.10136 | 2.8956 | 3.1852
API RP 2GEO P-y Curves (Static) |  | 2: Appropriate for DP MODU Drift-Off Analysis
Project:
By:
Date:
O.D.: | 38 | 0: in.; 1: Circumference:
| 3.1667 | 0: ft; 1: 119.3805; 2: in.
Pen.
Below |  | 1: Units:; 2: "P" is lateral resistance in lbs. per inch of length.
Seafloor |  | 2: "y" is lateral displacement in inches.
(z)
[in.] | Curve Pt.: | 0 | 1 | 2 | 3 | 4 | 5 | 6
0 | P | 0 | 9.1051 | 13.0639 | 19.7937 | 28.503 | 39.5875 | 39.5875
| y | 0 | 0.19002 | 0.57006 | 1.9002 | 5.7006 | 15.2016 | 114
36 | P | 0 | 19.4177 | 27.8601 | 42.2123 | 60.7857 | 84.4246 | 84.4246
| y | 0 | 0.19002 | 0.57006 | 1.9002 | 5.7006 | 15.2016 | 114
72 | P | 0 | 31.1431 | 44.6835 | 67.7023 | 97.4913 | 135.4046 | 135.4046
| y | 0 | 0.19002 | 0.57006 | 1.9002 | 5.7006 | 15.2016 | 114
108 | P | 0 | 44.2813 | 63.5341 | 96.2637 | 138.6198 | 192.5275 | 192.5275
| y | 0 | 0.19002 | 0.57006 | 1.9002 | 5.7006 | 15.2016 | 114
144 | P | 0 | 58.8324 | 84.4118 | 127.8966 | 184.1711 | 255.7932 | 255.7932
| y | 0 | 0.19002 | 0.57006 | 1.9002 | 5.7006 | 15.2016 | 114
180 | P | 0 | 74.7964 | 107.3166 | 162.6009 | 234.1454 | 325.2019 | 325.2019
| y | 0 | 0.19002 | 0.57006 | 1.9002 | 5.7006 | 15.2016 | 114
216 | P | 0 | 92.1733 | 132.2486 | 200.3767 | 288.5425 | 400.7535 | 400.7535
| y | 0 | 0.19002 | 0.57006 | 1.9002 | 5.7006 | 15.2016 | 114
252 | P | 0 | 110.9004 | 159.118 | 241.0879 | 347.1665 | 482.1758 | 482.1758
| y | 0 | 0.19002 | 0.57006 | 1.9002 | 5.7006 | 15.2016 | 114
480 | P | 0 | 186.525 | 267.6228 | 405.4891 | 583.9043 | 810.9782 | 810.9782
| y | 0 | 0.19002 | 0.57006 | 1.9002 | 5.7006 | 15.2016 | 114
481 | P | 0 | 186.525 | 267.6228 | 405.4891 | 583.9043 | 810.9782 | 810.9782
| y | 0 | 0.10451 | 0.31353 | 1.0451 | 3.1353 | 8.3609 | 114
840 | P | 0 | 305.9322 | 438.9462 | 665.07 | 957.7008 | 1330.14 | 1330.14
| y | 0 | 0.10451 | 0.31353 | 1.0451 | 3.1353 | 8.3609 | 114
1140 | P | 0 | 410.6411 | 589.1808 | 892.6981 | 1285.4853 | 1785.3963 | 1785.3963
| y | 0 | 0.13301 | 0.39904 | 1.3301 | 3.9904 | 10.6411 | 114
1141 | P | 0 | 414.8295 | 595.1901 | 901.8033 | 1298.5967 | 1803.6065 | 1803.6065
(& below) | y | 0 | 0.13301 | 0.39904 | 1.3301 | 3.9904 | 10.6411 | 114
API RP 2GEO T-z Curves (Static)
Project:
By:
Date: |  | 1: Note: T-z curves below are valid for uplift forces applied 180 days (or later) after installation.
O.D.: | 38 | 0: in.; 1: Circumference:
| 3.1667 | 0: ft; 1: 119.3805; 2: in.
Pen. |  | 1: Units:; 2: "T" is axial resistance in lbs. per inch of length.
Below |  | 2: "Dz" is axial displacement in inches.
Seafloor
(z)
[in.] | Curve Pt.: | 0 | 1 | 2 | 3 | 4 | 5 | 6 | 7
0 | T | 0 | 12.435 | 20.725 | 31.0875 | 37.305 | 41.45 | 29.015 | 29.015
| Dz | 0 | 0.0608 | 0.1178 | 0.2166 | 0.304 | 0.38 | 0.76 | 38
840 | T | 0 | 139.278 | 232.13 | 348.195 | 417.834 | 464.26 | 324.982 | 324.982
| Dz | 0 | 0.0608 | 0.1178 | 0.2166 | 0.304 | 0.38 | 0.76 | 38
1920 | T | 0 | 310.884 | 518.14 | 777.21 | 932.652 | 1036.28 | 725.396 | 725.396
| Dz | 0 | 0.0608 | 0.1178 | 0.2166 | 0.304 | 0.38 | 0.76 | 38
5988 | T | 0 | 770.997 | 1284.995 | 1927.4925 | 2312.991 | 2569.99 | 1798.993 | 1798.993
| Dz | 0 | 0.0608 | 0.1178 | 0.2166 | 0.304 | 0.38 | 0.76 | 38
Static | Static P-Y Load Data p (lb/in) - y (in)
inch | meter | p0 | y0 | p1 | y1 | p2 | y2 | p3 | y3 | p4 | y4 | p5 | y5 | p6 | y6
0 | 0 | 0 | 0 | 9.11 | 0.19 | 13.06 | 0.57 | 19.79 | 1.9 | 28.5 | 5.7 | 39.59 | 15.2 | 39.59 | 114
36 | 0.91 | 0 | 0 | 26.35 | 0.19 | 37.94 | 0.57 | 52.7 | 1.9 | 52.7 | 5.7 | 84.42 | 15.2 | 52.7 | 114
72 | 1.83 | 0 | 0 | 43.23 | 0.19 | 62.24 | 0.57 | 86.45 | 1.9 | 86.45 | 5.7 | 135.4 | 15.2 | 86.45 | 114
108 | 2.74 | 0 | 0 | 61.88 | 0.19 | 89.1 | 0.57 | 123.75 | 1.9 | 123.75 | 5.7 | 192.53 | 15.2 | 123.75 | 114
144 | 3.66 | 0 | 0 | 86.93 | 0.19 | 125.18 | 0.57 | 173.86 | 1.9 | 173.86 | 5.7 | 255.79 | 15.2 | 173.86 | 114
180 | 4.57 | 0 | 0 | 123.75 | 0.19 | 178.2 | 0.57 | 247.5 | 1.9 | 247.5 | 5.7 | 325.2 | 15.2 | 247.5 | 114
216 | 5.46 | 0 | 0 | 270 | 0.19 | 388.8 | 0.57 | 540 | 1.9 | 540 | 5.7 | 400.75 | 15.2 | 540 | 114
252 | 6.37 | 0 | 0 | 326.25 | 0.19 | 469.8 | 0.57 | 652.5 | 1.9 | 652.5 | 5.7 | 482.18 | 15.2 | 652.5 | 114
480 | 12.13 | 0 | 0 | 326.25 | 0.19 | 469.8 | 0.57 | 352.5 | 1.9 | 652.5 | 5.7 | 810.98 | 15.2 | 652.5 | 114
481 | 12.13 | 0 | 0 | 675 | 0.1 | 972 | 0.31 | 1350 | 1.05 | 1350 | 3.14 | 810.98 | 8.36 | 1350 | 114
840 | 21.23 | 0 | 0 | 1012.5 | 0.1 | 1458 | 0.31 | 2025 | 1.05 | 2025 | 3.14 | 1330.14 | 8.36 | 2025 | 114
1140 | 28.82 | 0 | 0 | 675 | 0.13 | 972 | 0.4 | 1350 | 1.33 | 1350 | 3.99 | 1785.4 | 10.64 | 1350 | 114
1141 | 28.82 | 0 | 0 | 1012.5 | 0.13 | 1458 | 0.4 | 2025 | 1.33 | 2025 | 3.99 | 1803.61 | 10.64 | 2025 | 114
Table 3.19 – Soil P-Y Data (Cyclic) with Depth Below Mudline
Cyclic | Cyclic P-Y Load Data p (lb/in) - y (in)
inch | meter | p0 | y0 | p1 | y1 | p2 | y2 | p3 | y3 | p4 | y4 | p5 | y5 | p6 | y6
0 | 0 | 0 | 0 | 9.11 | 0.19 | 13.06 | 0.57 | 19.79 | 1.9 | 28.5 | 5.7 | 0 | 15.2 | 0 | 114
36 | 0.91 | 0 | 0 | 19.42 | 0.19 | 27.86 | 0.57 | 42.21 | 1.9 | 60.79 | 5.7 | 8.44 | 15.2 | 8.44 | 114
72 | 1.83 | 0 | 0 | 31.14 | 0.19 | 44.68 | 0.57 | 67.7 | 1.9 | 97.49 | 5.7 | 28.43 | 15.2 | 28.43 | 114
108 | 2.74 | 0 | 0 | 44.28 | 0.19 | 63.53 | 0.57 | 96.26 | 1.9 | 138.62 | 5.7 | 59.68 | 15.2 | 59.68 | 114
144 | 3.66 | 0 | 0 | 58.83 | 0.19 | 84.41 | 0.57 | 127.9 | 1.9 | 184.17 | 5.7 | 104.88 | 15.2 | 104.88 | 114
180 | 4.57 | 0 | 0 | 74.8 | 0.19 | 107.32 | 0.57 | 162.6 | 1.9 | 234.15 | 5.7 | 165.875 | 15.2 | 165.85 | 114
216 | 5.46 | 0 | 0 | 92.17 | 0.19 | 132.25 | 0.57 | 200.38 | 1.9 | 288.54 | 5.7 | 248.47 | 15.2 | 248.47 | 114
252 | 6.37 | 0 | 0 | 110.9 | 0.19 | 159.12 | 0.57 | 241.09 | 1.9 | 347.17 | 5.7 | 347.14 | 114
480 | 12.13 | 0 | 0 | 186.52 | 0.19 | 267.62 | 0.57 | 405.49 | 1.9 | 583.9 | 5.7 | 583.9 | 114
481 | 12.13 | 0 | 0 | 186.52 | 0.1 | 267.62 | 0.31 | 405.49 | 1.05 | 583.9 | 3.14 | 583.9 | 114
840 | 21.23 | 0 | 0 | 305.93 | 0.1 | 438.95 | 0.31 | 665.07 | 1.05 | 957.7 | 3.14 | 957.7 | 114
1140 | 28.82 | 0 | 0 | 410.64 | 0.13 | 589.95 | 0.4 | 892.7 | 1.33 | 1285.49 | 3.99 | 1285.49 | 114
1141 | 28.82 | 0 | 0 | 414.83 | 0.13 | 595.19 | 0.4 | 901.8 | 1.33 | 1298.6 | 3.99 | 1298.6 | 114

## Ref Aux Lines
Struc. Dimensions
Description | Pipe OD | Pipe WT
Unit | inch | inch
Choke | 6 | 1
Kill | 6 | 1
Booster | 5 | 0.5
Hydraulic 1 | 3 | 0.25
Hydraulic 2 | 3 | 0.25

## Wave
GOM - Mexico Side
Description | Return Period (years)
| 5 | 10 | 100
Hs (m) | 7.07 | 7.68 | 9.67
Hmax (m) | 13.15 | 14.28 | 17.99
Tp (s) | 12.15 | 12.51 | 13.73
GOM US Side
[30 empty] | Hs | Probability
[9 empty] | Hs (ft) \ Tp (s) | 1 | 2 | 3 | 4 | 5 | 6 | 7 | 8 | 9 | 10 | 11 | 12 | 13 | 14 | 15 | 16 | 17 | 18 | 19 | Total | ft | %
[9 empty] | 50 | [20 empty] | 50 | 0
|  | Bin No. | Sea State |  | Probability |  |  |  | 48 | [20 empty] | 48 | 0.00039334
|  | 1 | Hs 0-0.5 | Tp 1-3 | 0.66% |  |  |  | 46 | [19 empty] | 1 | 46 | 0.00078668 | bar: 15
|  | 2 | Hs 0-0.5 | Tp 3-4 | 7.85% |  |  |  | 44 | 15: 2 | 2 | 44 | 0.00039334
|  | 3 | Hs 0.5-1 | Tp 3-4 | 6.02% |  |  |  | 42 | [19 empty] | 1 | 42 | 0.00039334 | bar: 15
|  | 4 | Hs 1-2 | Tp 3-5 | 2.49% |  |  |  | 40 | [19 empty] | 1 | 40 | 0.0015734 | bar: 15
|  | 5 | Hs 0-0.5 | Tp 4-5 | 7.04% |  |  |  | 38 | 15: 4 | 4 | 38 | 0.00118
|  | 6 | Hs 0.5-1 | Tp 4-5 | 18.81% |  |  |  | 36 | 15: 3 | 3 | 36 | 0.0019667
|  | 7 | Hs 0.5-1 | Tp 5-6 | 15.93% |  |  |  | 34 | 14: 2; 15: 3 | 5 | 34 | 0.00078668
|  | 8 | Hs 1-2.5 | Tp 5-6 | 12.39% |  |  |  | 32 | 15: 2 | 2 | 32 | 0.0019667
|  | 9 | Hs 0-1.5 | Tp 6-7 | 9.74% |  |  |  | 30 | 14: 1; 15: 4 | 5 | 30 | 0.01298
|  | 10 | Hs 1.5-3 | Tp 6-7 | 7.94% |  |  |  | 28 | 11: 5; 12: 9; 13: 11; 14: 2; 15: 5; 16: 1 | 33 | 28 | 0.01534
|  | 11 | Hs 0-2 | Tp 7-9 | 5.19% |  |  |  | 26 | 11: 8; 12: 20; 13: 3; 14: 3; 15: 3; 16: 2 | 39 | 26 | 0.0094402
|  | 12 | Hs 2-4 | Tp 7-9 | 5.14% |  |  |  | 24 | 10: 1; 11: 4; 12: 12; 13: 1; 14: 1; 15: 4; 16: 1 | 24 | 24 | 0.018094
|  | 13 | Hs 4-5.5 | Tp 8-12 | 0.27% |  |  |  | 22 | 10: I; 11: 19; 12: 11; 13: 2; 15: 4; 16: 9 | 46 | 22 | 0.028714
|  | 14 | Hs 0.5-2 | Tp 9-12 | 0.12% |  |  |  | 20 | 9: 1; 10: 4; 11: 24; 12: 26; 14: 2; 15: 7; 16: 4; 17: 5 | 73 | 20 | 0.065688
|  | 15 | Hs 2-4 | Tp 9-12 | 0.3% |  |  |  | 18 | 10: 4; 11: 93; 12: 44; 13: 2; 14: 5; 15: 15; 16: 3; 17: 1 | 167 | 18 | 0.118
|  | 16 | Hs 5-7 | Tp 10-12 | 0.06% |  |  |  | 16 | 9: 3; 10: 114; 11: 117; 12: 43; 13: 7; 14: 4; 15: 9; 16: 3 | 300 | 16 | 0.22853
|  | 17 | Hs 2.5-5 | Tp 12-15 | 0.05% |  |  |  | 14 | 8: I; 9: 60; 10: 399; 11: 70; 12: 16; 13: 12; 14: 10; 15: 7; 16: 6 | 581 | 14 | 0.64311
[9 empty] | 12 | 7: 2; 8: 9; 9: 924; 10: 541; 11: 85; 12: 22; 13: 30; 14: 13; 15: 5; 16: 4 | 1635 | 12 | 1.2941
[9 empty] | 10 | 7: 7; 8: 550; 9: 2210; 10: 395; 11: 61; 12: 39; 13: 9; 14: 2; 15: 12; 16: 5 | 3290 | 10 | 3.0602
[9 empty] | 8 | [5 empty] | 10 | 433 | 4236 | 2669 | 314 | 71 | 24 | 7 | 2 | 5 | 8 | 1 |  |  | 7780 | 8 | 8.0725
[9 empty] | 6 |  |  |  |  | 25 | 346 | 7496 | 9512 | 2720 | 309 | 75 | 16 | 3 | 5 | 2 | 3 | 8 | 2 | 1 | 20523 | 6 | 19.9062
[9 empty] | 4 |  |  |  | 23 | 632 | 14312 | 21811 | 12066 | 1558 | 145 | 39 | 14 |  | 2 | 3 | 2 | 1 |  |  | 50608 | 4 | 47.3772
[9 empty] | 2 | 4: 4157; 5: 32001; 6: 56309; 7: 21889; 8: 4029; 9: 1483; 10: 462; 11: 83; 12: 14; 13: 1 | 120448 | 2 | 19.1404
[9 empty] | 0 | 3: 347; 4: 12119; 5: 18010; 6: 11254; 7: 1244; 8: 3726; 9: 1651; 10: 291; 11: 19 | 48661 | 0 | 0
[9 empty] | Total |  |  | 347 | 16299 | 50668 | 82231 | 52882 | 34128 | 13279 | 3000 | 773 | 310 | 88 | 54 | 102 | 51 | 16 | 2 | 1 | 254232
South America, Offshore Brazil
|  |  | Hs (m) | TP (s) | [5 empty] | 4: SUM; 6: Hs; 7: Hs; 8: Probability
|  |  |  | 2–4 | 4–6 | 6–8 | 8–10 | 10–12 | 12–14 | 1: 14–16; 2: 16–18; 3: 18–20; 6: m; 7: ft; 8: %
|  |  | 0–0.5 | 0.009 | 0.025 | 0.025 | 0.067 | 0.003 | 0.031 | 1: 0.018; 2: 0.006; 3: 0; 4: 0.184; 5: 0.184; 6: 0.5; 7: 1.6404; 8: 0.184
|  |  | 0.5–1 | 0.181 | 1.882 | 2.704 | 1.695 | 1.002 | 0.576 | 1: 0.441; 2: 0.018; 3: 0; 4: 8.499; 5: 8.499; 6: 1; 7: 3.2808; 8: 8.499
|  |  | 1–1.5 | 0 | 6.318 | 11.084 | 4.034 | 2.572 | 1.986 | 1: 0.742; 2: 0.049; 3: 0.003; 4: 26.788; 5: 26.788; 6: 1.5; 7: 4.9213; 8: 26.788
|  |  | 1.5–2 | 0 | 1.137 | 15.938 | 5.472 | 2.906 | 2.06 | 1: 0.607; 2: 0.028; 3: 0.003; 4: 28.151; 5: 28.151; 6: 2; 7: 6.5617; 8: 28.151
|  |  | 2–2.5 | 0 | 0.028 | 8.279 | 5.159 | 2.679 | 1.658 | 1: 0.46; 2: 0.028; 3: 0.009; 4: 18.3; 5: 18.3; 6: 2.5; 7: 8.2021; 8: 18.3
|  |  | 2.5–3 | 0 | 0 | 1.661 | 4.258 | 1.965 | 1.192 | 1: 0.288; 2: 0.015; 3: 0.003; 4: 9.382; 5: 9.382; 6: 3; 7: 9.8425; 8: 9.382
|  |  | 3–3.5 | 0 | 0 | 0.092 | 2.311 | 1.143 | 0.644 | 1: 0.205; 2: 0.025; 3: 0.003; 4: 4.423; 5: 4.423; 6: 3.5; 7: 11.4829; 8: 4.423
|  |  | 3.5–4 | 0 | 0 | 0.009 | 0.739 | 0.647 | 0.386 | 1: 0.095; 2: 0.031; 3: 0; 4: 1.907; 5: 1.907; 6: 4; 7: 13.1234; 8: 1.907
|  |  | 4–4.5 | 0 | 0 | 0 | 0.196 | 0.494 | 0.291 | 1: 0.074; 2: 0.018; 3: 0; 4: 1.073; 5: 1.073; 6: 4.5; 7: 14.7638; 8: 1.073
|  |  | 4.5–5 | 0 | 0 | 0 | 0.043 | 0.34 | 0.135 | 1: 0.095; 2: 0.006; 3: 0; 4: 0.619; 5: 0.619; 6: 5; 7: 16.4042; 8: 0.619
|  |  | 5–5.5 | 0 | 0 | 0 | 0.006 | 0.147 | 0.132 | 1: 0.089; 2: 0.046; 3: 0; 4: 0.42; 5: 0.42; 6: 5.5; 7: 18.0446; 8: 0.42
|  |  | 5.5–6 | 0 | 0 | 0 | 0 | 0.034 | 0.055 | 1: 0.034; 2: 0.012; 3: 0; 4: 0.135; 5: 0.135; 6: 6; 7: 19.685; 8: 0.135
|  |  | 6–6.5 | 0 | 0 | 0 | 0 | 0 | 0.037 | 1: 0.025; 2: 0; 3: 0; 4: 0.062; 5: 0.062; 6: 6.5; 7: 21.3255; 8: 0.062
|  |  | 6.5–7 | 0 | 0 | 0 | 0 | 0 | 0.009 | 1: 0.015; 2: 0; 3: 0; 4: 0.024; 5: 0.024; 6: 7; 7: 22.9659; 8: 0.024
|  |  | 7–7.5 | 0 | 0 | 0 | 0 | 0 | 0.003 | 1: 0.018; 2: 0; 3: 0; 4: 0.021; 5: 0.021; 6: 7.5; 7: 24.6063; 8: 0.021
|  |  | 7.5–8 | 0 | 0 | 0 | 0 | 0 | 0 | 1: 0.012; 2: 0; 3: 0; 4: 0.012; 5: 0.012; 6: 8; 7: 26.2467; 8: 0.012
|  |  | SUM | 0.19 | 9.39 | 39.792 | 23.98 | 13.932 | 9.195 | 1: 3.218; 2: 0.282; 3: 0.021; 4: 100; 5: 100
|  |  |  | 0.19 | 9.39 | 39.792 | 23.98 | 13.932 | 9.195 | 1: 3.218; 2: 0.282; 3: 0.021; 4: 100
South America, Offshore Guyana |  |  |  |  | VS
(m/s)
[5 empty] | Direction | (towards)
SUM
[6 empty] | N | NNE | NE | ENE | E | ESE | SE | SSE | S | SSW | SW | WSW | W | WNW | NW | NNW | Total
[5 empty] | 0–0.2 | 1.269 | 0.814 | 0.366 | 0.258 | 0.224 | 0.245 | 0.171 | 0.192 | 0.158 | 0.105 | 0.245 | 0.35 | 1.037 | 1.951 | 2.493 | 2.053 | 11.931
[5 empty] | 0.2–0.4 | 2.87 | 0.937 | 0.424 | 0.371 | 0.337 | 0.316 | 0.25 | 0.219 | 0.2 | 0.221 | 0.284 | 0.7 | 2.651 | 7.05 | 8.356 | 5.839 | 31.025
[5 empty] | 0.4–0.6 | 1.706 | 0.508 | 0.284 | 0.263 | 0.168 | 0.158 | 0.145 | 0.09 | 0.026 | 0.053 | 0.09 | 0.329 | 2.551 | 8.809 | 9.144 | 5.321 | 29.645
[5 empty] | 0.6–0.8 | 0.474 | 0.158 | 0.037 | 0.016 | 0.016 | 0.013 | 0.003 | 0.011 | 0 | 0.003 | 0.011 | 0.058 | 1.224 | 6.529 | 6.313 | 2.317 | 17.183
[5 empty] | 0.8–1.0 | 0.055 | 0.024 | 0.003 | 0.003 | 0.008 | 0 | 0 | 0 | 0 | 0 | 0 | 0.016 | 0.361 | 2.999 | 2.756 | 0.574 | 6.799
[5 empty] | 1.0–1.2 | 0.024 | 0 | 0 | 0 | 0 | 0 | 0 | 0 | 0 | 0 | 0 | 0 | 0.082 | 0.94 | 1.179 | 0.182 | 2.407
[5 empty] | 1.2–1.4 | 0.003 | 0 | 0 | 0 | 0 | 0 | 0 | 0 | 0 | 0 | 0 | 0 | 0.021 | 0.505 | 0.376 | 0.055 | 0.96
[5 empty] | 1.4–1.6 | 0 | 0 | 0 | 0 | 0 | 0 | 0 | 0 | 0 | 0 | 0 | 0 | 0 | 0.047 | 0.003 | 0 | 0.05
[5 empty] | SUM | 6.401 | 2.441 | 1.114 | 0.911 | 0.753 | 0.732 | 0.569 | 0.512 | 0.384 | 0.382 | 0.63 | 1.453 | 7.927 | 28.83 | 30.62 | 16.341 | 100
West Africva, Offshore Angola
m)
Tp
(sec) γ α Occurences
|  |  | Hs | Tp | Gamma | N: Alpha; NNE: Probability; ENE: Hs; E: Tp; ESE: Probability
|  |  | m |  |  | NNE: (%); ENE: ft; E: s; ESE: (%)
|  |  | 1.45 | 6.23 | 6 | N: 0.0034076; NNE: 9.6; ENE: 4.7572; E: 6.23; ESE: 9.6
|  |  | 1.69 | 7.99 | 6 | N: 0.0017127; NNE: 26.99; ENE: 5.5446; E: 7.99; ESE: 26.99
|  |  | 1.97 | 9.94 | 6 | N: 0.0009823; NNE: 17.28; ENE: 6.4633; E: 9.94; ESE: 17.28
|  |  | 1.88 | 12.02 | 6 | N: 0.0004158; NNE: 18.99; ENE: 6.168; E: 12.02; ESE: 18.99
|  |  | 1.87 | 13.99 | 6 | N: 0.0002232; NNE: 16.39; ENE: 6.1352; E: 13.99; ESE: 16.39
|  |  | 1.91 | 15.5 | 6 | N: 0.0001551; NNE: 5.2; ENE: 6.2664; E: 15.5; ESE: 5.2
|  |  | 1.94 | 16.5 | 6 | N: 0.0001243; NNE: 2.4; ENE: 6.3648; E: 16.5; ESE: 2.4
|  |  | 1.93 | 17.5 | 6 | N: 9.77e-05; NNE: 1.74; ENE: 6.332; E: 17.5; ESE: 1.74
|  |  | 1.86 | 18.5 | 6 | N: 7.28e-05; NNE: 0.76; ENE: 6.1024; E: 18.5; ESE: 0.76
|  |  | 1.77 | 20.18 | 6 | N: 4.67e-05; NNE: 0.65; ENE: 5.8071; E: 20.18; ESE: 0.65

## Current
GOM - Mexico Side
[11 empty] | Depth (m) | Dimension-less Current Speed |  |  |  | Occurrence Probability (%) | Surface Velocity (m/s)
Elevation Above Mudline (% / m) | Current Speed (m/s) | [9 empty] | 4.951 | 1 |  |  |  | 5 | 0.000483
| 5 years | 10 years | 50 years | 100 years | [6 empty] | 14.8778 | 1 |  |  |  | 5 | 0.0013639
100 / 1783 | 0.91 | 1.02 | 1.25 | 1.35 | [6 empty] | 24.8869 | 0.97949 |  |  |  | 10 | 0.0040251
75 / 1337 | 0.3 | 0.34 | 0.41 | 0.43 | [6 empty] | 35.0196 | 0.91282 |  |  |  | 10 | 0.0079162
50 / 891 | 0.11 | 0.3 | 0.34 | 0.36 | [6 empty] | 45.35 | 0.90256 |  |  |  | 10 | 0.013289
10 / 178 | 0.11 | 0.16 | 0.18 | 0.19 | [6 empty] | 56.0182 | 0.88718 |  |  |  | 10 | 0.020637
[11 empty] | 67.23 | 0.89231 |  |  |  | 10 | 0.030864
[11 empty] | 79.3316 | 0.79487 |  |  |  | 10 | 0.045757
[11 empty] | 92.9243 | 0.73846 |  |  |  | 10 | 0.069542
[11 empty] | 108.7411 | 0.68205 |  |  |  | 5 | 0.088155
[11 empty] | 128.3475 | 0.65128 |  |  |  | 5 | 0.11656
[11 empty] | 153.5557 | 0.53846 |  |  |  | 2.5 | 0.13813
[11 empty] | 187.249 | 0.45128 |  |  |  | 2.5 | 0.17036
[11 empty] | 232.8049 | 0.41026 |  |  |  | 2 | 0.21379
[11 empty] | 293.8482 | 0.34359 |  |  |  | 1 | 0.25033
[11 empty] | 373.0975 | 0.30256 |  |  |  | 1 | 0.31672
[11 empty] | 471.4588 | 0.21538 |  |  |  | 0.25 | 0.34565
[11 empty] | 587.7788 | 0.17436 |  |  |  | 0.25 | 0.3877
[11 empty] | 718.9272 | 0.13846 |  |  |  | 0.25 | 0.46291
[11 empty] | 861.6912 | 0.10769 |  |  |  | 0.15 | 0.56837
[11 empty] | 1167.3197 | 0.097435 |  |  |  | 0.05 | 0.6524
[11 empty] | 1326.3124 | 0.097435 |  |  |  | 0.043155 | 0.91215
[11 empty] | 1487.7766 | 0.097435 |  |  |  | 0.0034224 | 1.0087
[11 empty] | 1650.8883 | 0.10256 |  |  |  | 0.0030802 | 1.35
[11 empty] | 1783 | 0.092308
GOM - US
[11 empty] | Normal Current | [11 empty] | Loop Current
Normal |  | Loop | [8 empty] | Depth(m) | Normalized Speed |  | 25.9266 | 22.1034 | 14.3296 | 6.4415 | 2.5344 | 1.4654 | 0.83032 | 0.21409 | 0.15478 | Depth(m) | Normalized Speed |  | Probability | 0 | 1.8398 | 4.0735 | 3.9574 | 3.9173 | 3.75 | 2.9221 | 2.1411 | 1.5937 | 1.0007 | 0.47135 | 0.19213 | 0.085699 | 0.044232 | 0.011058
Surface Current | Probability | Surface Current | Probability | [7 empty] | 0 | 1 |  | Normal1 | Normal2 | Normal3 | Normal4 | Normal5 | Normal6 | Normal7 | Normal8 | Normal9 | 0 | 1 |  |  | Current 1 | Current 2 | Current 3 | Current 4 | Current 5 | Current 6 | Current 7 | Current 8 | Current 9 | Current 10 | Current 11 | Current 12 | Current 13 | Current 14 | Current 15
m/s | % | m/s | % | [7 empty] | 25 | 1 |  | 0.1028 | 0.2056 | 0.3084 | 0.4112 | 0.514 | 0.6168 | 0.7196 | 0.8224 | 0.9252 | 25 | 1 |  |  | 0.1286 | 0.2572 | 0.3858 | 0.5144 | 0.643 | 0.7716 | 0.9002 | 1.0288 | 1.1574 | 1.286 | 1.4146 | 1.5432 | 1.6718 | 1.8004 | 1.929
0.1028 | 25.9266 | 0.1286 | 0 | [7 empty] | 50 | 0.996 |  | 0.1028 | 0.2056 | 0.3084 | 0.4112 | 0.514 | 0.6168 | 0.7196 | 0.8224 | 0.9252 | 50 | 0.996 | Surface Current |  | 0.1286 | 0.2572 | 0.3858 | 0.5144 | 0.643 | 0.7716 | 0.9002 | 1.0288 | 1.1574 | 1.286 | 1.4146 | 1.5432 | 1.6718 | 1.8004 | 1.929
0.2056 | 22.1034 | 0.2572 | 1.8398 | [7 empty] | 75 | 0.909 |  | 0.10239 | 0.20478 | 0.30717 | 0.40956 | 0.51194 | 0.61433 | 0.71672 | 0.81911 | 0.9215 | 75 | 0.909 |  |  | 0.1286 | 0.2572 | 0.3858 | 0.5144 | 0.643 | 0.7716 | 0.9002 | 1.0288 | 1.1574 | 1.286 | 1.4146 | 1.5432 | 1.6718 | 1.8004 | 1.929
0.3084 | 14.3296 | 0.3858 | 4.0735 | [7 empty] | 100 | 0.771 |  | 0.093445 | 0.18689 | 0.28034 | 0.37378 | 0.46723 | 0.56067 | 0.65412 | 0.74756 | 0.84101 | 100 | 0.771 |  |  | 0.12809 | 0.25617 | 0.38426 | 0.51234 | 0.64043 | 0.76851 | 0.8966 | 1.0247 | 1.1528 | 1.2809 | 1.4089 | 1.537 | 1.6651 | 1.7932 | 1.9213
0.4112 | 6.4415 | 0.5144 | 3.9574 | [7 empty] | 125 | 0.68 |  | 0.079259 | 0.15852 | 0.23778 | 0.31704 | 0.39629 | 0.47555 | 0.55481 | 0.63407 | 0.71333 | 125 | 0.68 |  |  | 0.1169 | 0.23379 | 0.35069 | 0.46759 | 0.58449 | 0.70138 | 0.81828 | 0.93518 | 1.0521 | 1.169 | 1.2859 | 1.4028 | 1.5197 | 1.6366 | 1.7535
0.514 | 2.5344 | 0.643 | 3.9173 | [7 empty] | 200 | 0.506 |  | 0.069904 | 0.13981 | 0.20971 | 0.27962 | 0.34952 | 0.41942 | 0.48933 | 0.55923 | 0.62914 | 200 | 0.506 |  |  | 0.099151 | 0.1983 | 0.29745 | 0.3966 | 0.49575 | 0.5949 | 0.69405 | 0.7932 | 0.89236 | 0.99151 | 1.0907 | 1.1898 | 1.289 | 1.3881 | 1.4873
0.6168 | 1.4654 | 0.7716 | 3.75 | [7 empty] | 300 | 0.357 |  | 0.052017 | 0.10403 | 0.15605 | 0.20807 | 0.26008 | 0.3121 | 0.36412 | 0.41613 | 0.46815 | 300 | 0.357 |  |  | 0.087448 | 0.1749 | 0.26234 | 0.34979 | 0.43724 | 0.52469 | 0.61214 | 0.69958 | 0.78703 | 0.87448 | 0.96193 | 1.0494 | 1.1368 | 1.2243 | 1.3117
0.7196 | 0.83032 | 0.9002 | 2.9221 | [7 empty] | 400 | 0.275 |  | 0.0367 | 0.073399 | 0.1101 | 0.1468 | 0.1835 | 0.2202 | 0.2569 | 0.2936 | 0.3303 | 400 | 0.275 |  |  | 0.065072 | 0.13014 | 0.19521 | 0.26029 | 0.32536 | 0.39043 | 0.4555 | 0.52057 | 0.58564 | 0.65072 | 0.71579 | 0.78086 | 0.84593 | 0.911 | 0.97607
0.8224 | 0.21409 | 1.0288 | 2.1411 | [7 empty] | 500 | 0.217 |  | 0.02827 | 0.05654 | 0.08481 | 0.11308 | 0.14135 | 0.16962 | 0.19789 | 0.22616 | 0.25443 | 500 | 0.217 |  |  | 0.04591 | 0.09182 | 0.13773 | 0.18364 | 0.22955 | 0.27546 | 0.32137 | 0.36728 | 0.41319 | 0.4591 | 0.50501 | 0.55092 | 0.59683 | 0.64274 | 0.68865
0.9252 | 0.15478 | 1.1574 | 1.5937 | [7 empty] | 600 | 0.174 |  | 0.022308 | 0.044615 | 0.066923 | 0.08923 | 0.11154 | 0.13385 | 0.15615 | 0.17846 | 0.20077 | 600 | 0.174 |  |  | 0.035365 | 0.07073 | 0.1061 | 0.14146 | 0.17683 | 0.21219 | 0.24756 | 0.28292 | 0.31829 | 0.35365 | 0.38902 | 0.42438 | 0.45975 | 0.49511 | 0.53048
|  | 1.286 | 1.0007 | [7 empty] | 700 | 0.15 |  | 0.017887 | 0.035774 | 0.053662 | 0.071549 | 0.089436 | 0.10732 | 0.12521 | 0.1431 | 0.16098 | 700 | 0.15 |  |  | 0.027906 | 0.055812 | 0.083719 | 0.11162 | 0.13953 | 0.16744 | 0.19534 | 0.22325 | 0.25116 | 0.27906 | 0.30697 | 0.33487 | 0.36278 | 0.39069 | 0.41859
|  | 1.4146 | 0.47135 | [7 empty] | 750 | 0.14 |  | 0.01542 | 0.03084 | 0.04626 | 0.06168 | 0.0771 | 0.09252 | 0.10794 | 0.12336 | 0.13878 | 750 | 0.14 |  |  | 0.022376 | 0.044753 | 0.067129 | 0.089506 | 0.11188 | 0.13426 | 0.15663 | 0.17901 | 0.20139 | 0.22376 | 0.24614 | 0.26852 | 0.29089 | 0.31327 | 0.33565
|  | 1.5432 | 0.19213 | [7 empty] | 800 | 0.121 |  | 0.014392 | 0.028784 | 0.043176 | 0.057568 | 0.07196 | 0.086352 | 0.10074 | 0.11514 | 0.12953 | 800 | 0.121 |  |  | 0.01929 | 0.03858 | 0.05787 | 0.07716 | 0.09645 | 0.11574 | 0.13503 | 0.15432 | 0.17361 | 0.1929 | 0.21219 | 0.23148 | 0.25077 | 0.27006 | 0.28935
|  | 1.6718 | 0.085699 | [7 empty] | 900 | 0.063 |  | 0.012439 | 0.024878 | 0.037316 | 0.049755 | 0.062194 | 0.074633 | 0.087072 | 0.09951 | 0.11195 | 900 | 0.063 |  |  | 0.018004 | 0.036008 | 0.054012 | 0.072016 | 0.09002 | 0.10802 | 0.12603 | 0.14403 | 0.16204 | 0.18004 | 0.19804 | 0.21605 | 0.23405 | 0.25206 | 0.27006
|  | 1.8004 | 0.044232 | [7 empty] | 1000 | 0 |  | 0.0064764 | 0.012953 | 0.019429 | 0.025906 | 0.032382 | 0.038858 | 0.045335 | 0.051811 | 0.058288 | 1000 | 0 |  |  | 0.015561 | 0.031121 | 0.046682 | 0.062242 | 0.077803 | 0.093364 | 0.10892 | 0.12448 | 0.14005 | 0.15561 | 0.17117 | 0.18673 | 0.20229 | 0.21785 | 0.23341
|  | 1.929 | 0.011058 | [10 empty] | 0.08 | 0.08 | 0.08 | 0.08 | 0.08 | 0.08 | 0.08 | 0.08 | 0.08 | 2896 |  |  |  | 0.0081018 | 0.016204 | 0.024305 | 0.032407 | 0.040509 | 0.048611 | 0.056713 | 0.064814 | 0.072916 | 0.081018 | 0.08912 | 0.097222 | 0.10532 | 0.11343 | 0.12153
[14 empty] | 0.08 | 0.08 | 0.08 | 0.08 | 0.08 | 0.08 | 0.08 | 0.08 | 0.08 |  |  |  |  | 0.08 | 0.08 | 0.08 | 0.08 | 0.08 | 0.08 | 0.08 | 0.08 | 0.08 | 0.08 | 0.08 | 0.08 | 0.08 | 0.08 | 0.08
[27 empty] | 0.08 | 0.08 | 0.08 | 0.08 | 0.08 | 0.08 | 0.08 | 0.08 | 0.08 | 0.08 | 0.08 | 0.08 | 0.08 | 0.08 | 0.08
South America, Offshore Guyana
(towards)
Surface Current | Probability | Depth | Normalized Profile
m/s | % | m |  |  |  | N | NNE | NE | ENE | E | ESE | SE | SSE | S | SSW | SW | WSW | W | WNW | NW | NNW | Total
0.2 | 11.931 | 0 | 1 |  | 0–0.2 | 1.269 | 0.814 | 0.366 | 0.258 | 0.224 | 0.245 | 0.171 | 0.192 | 0.158 | 0.105 | 0.245 | 0.35 | 1.037 | 1.951 | 2.493 | 2.053 | 11.931
0.4 | 31.025 | 10 | 1 |  | 0.2–0.4 | 2.87 | 0.937 | 0.424 | 0.371 | 0.337 | 0.316 | 0.25 | 0.219 | 0.2 | 0.221 | 0.284 | 0.7 | 2.651 | 7.05 | 8.356 | 5.839 | 31.025
0.6 | 29.645 | 20 | 0.8 |  | 0.4–0.6 | 1.706 | 0.508 | 0.284 | 0.263 | 0.168 | 0.158 | 0.145 | 0.09 | 0.026 | 0.053 | 0.09 | 0.329 | 2.551 | 8.809 | 9.144 | 5.321 | 29.645
0.8 | 17.183 | 50 | 0.72 |  | 0.6–0.8 | 0.474 | 0.158 | 0.037 | 0.016 | 0.016 | 0.013 | 0.003 | 0.011 | 0 | 0.003 | 0.011 | 0.058 | 1.224 | 6.529 | 6.313 | 2.317 | 17.183
1 | 6.799 | 100 | 0.51 |  | 0.8–1.0 | 0.055 | 0.024 | 0.003 | 0.003 | 0.008 | 0 | 0 | 0 | 0 | 0 | 0 | 0.016 | 0.361 | 2.999 | 2.756 | 0.574 | 6.799
1.2 | 2.407 | 125 | 0.43 |  | 1.0–1.2 | 0.024 | 0 | 0 | 0 | 0 | 0 | 0 | 0 | 0 | 0 | 0 | 0 | 0.082 | 0.94 | 1.179 | 0.182 | 2.407
1.4 | 0.96 | 150 | 0.37 |  | 1.2–1.4 | 0.003 | 0 | 0 | 0 | 0 | 0 | 0 | 0 | 0 | 0 | 0 | 0 | 0.021 | 0.505 | 0.376 | 0.055 | 0.96
1.6 | 0.05 | 200 | 0.29 |  | 1.4–1.6 | 0 | 0 | 0 | 0 | 0 | 0 | 0 | 0 | 0 | 0 | 0 | 0 | 0 | 0.047 | 0.003 | 0 | 0.05
|  | 300 | 0.3 |  | SUM | 6.401 | 2.441 | 1.114 | 0.911 | 0.753 | 0.732 | 0.569 | 0.512 | 0.384 | 0.382 | 0.63 | 1.453 | 7.927 | 28.83 | 30.62 | 16.341 | 100
|  | 400 | 0.28
|  | 450 | 0.25
|  | 500 | 0.23
|  | 627 | 0.2
|  | 800 | 0.21
|  | 1000 | 0.29
|  | 1250 | 0.52
|  | 1500 | 0.43
|  | 1650 | 0.31
Bin | No
Surface
Current
Velocity
Exceedance
Probability
Occurrence
Probability | Velocity | Exceedance | Probability |  | Velocity | N: Probability
(m/s) | m/s | (%) | (%) |  | m/s | N: (%)
1 | 0.103 | 95 | 5 |  | 0.103 | N: 5
2 | 0.146 | 90 | 5 |  | 0.146 | N: 5
3 | 0.21 | 80 | 10 |  | 0.21 | N: 10
4 | 0.264 | 70 | 10 |  | 0.264 | N: 10
5 | 0.315 | 60 | 10 |  | 0.315 | N: 10
6 | 0.365 | 50 | 10 |  | 0.365 | N: 10
7 | 0.419 | 40 | 10 |  | 0.419 | N: 10
8 | 0.478 | 30 | 10 |  | 0.478 | N: 10
9 | 0.551 | 20 | 10 |  | 0.551 | N: 10
10 | 0.597 | 15 | 5 |  | 0.597 | N: 5
11 | 0.656 | 10 | 5 |  | 0.656 | N: 5
12 | 0.695 | 7.5 | 2.5 |  | 0.695 | N: 2.5
13 | 0.746 | 5 | 2.5 |  | 0.746 | N: 2.5
14 | 0.805 | 3 | 2 |  | 0.805 | N: 2
15 | 0.849 | 2 | 1 |  | 0.849 | bar: N
16 | 0.919 | 1 | 1 |  | 0.919 | bar: N
17 | 0.947 | 0.75 | 0.25 |  | 0.947 | N: 0.25
18 | 0.984 | 0.5 | 0.25 |  | 0.984 | N: 0.25
19 | 1.045 | 0.25 | 0.25 |  | 1.045 | N: 0.25
20 | 1.119 | 0.1 | 0.15 |  | 1.119 | N: 0.15
21 | 1.173 | 0.05 | 0.05 |  | 1.173 | N: 0.05

## RAOs
See spreadsheet

## Ref FJ_Stiffness1
Flexible Jt. | Stiffness for Fatigue
kips.ft/deg
Upper | 28
Lower | 130

## Ref Sensitivities
Sensitivity Parameter | Value | Lower Riser Stress Response | Lower Riser Damage | Fatigue Life
Structural Damping, Critical (%) | 0 | 1 | 1 | 0.00158
| 0.3 | 0.49958 | 0.12468 | 0.000197
| 0.5 | 0.44045 | 0.085443 | 0.000135
| 1 | 0.33023 | 0.036013 | 5.69e-05
Drag Coefficient | 0.7 | 1 | 1 | 0.00158
| 0.8 | 0.94891 | 0.85443 | 0.00135
| 0.9 | 0.90471 | 0.74051 | 0.00117
| 1 | 0.86427 | 0.64557 | 0.00102
Background Current (m/s) | 0 | 1 | 1 | 0.00358
| 0.08 | 0.76136 | 0.44134 | 0.00158
| 0.2 | 0.25747 | 0.017067 | 6.11e-05
Mud Weight (ppg) | 12.7 | 1 | 1 | 0.00158
| 14 | 0.99363 | 0.98101 | 0.00155
| 16 | 1 | 1 | 0.00158

## Ref Fatigue_Curve
1 no. of S-N curve segments
0.0000 cut-off stress range (N/m**2)
1.000E+06 6.3154E+11 stress range (N/m**2) cycles to failure
1.000E+09 6.3154E+02 stress range (N/m**2) cycles to failure
1.0 global stress concentration factor
0 no. of local stress concentration positions