## DecommissionsAllWastes_now20302
|  | Units | 2022 | 2030 | 2050
All Tech | Cumulative Decommissioned Capacity from Residential | MW | 824.64 | 2349.1947 | 16700.4999
| Cumulative Decommissioned Capacity from Commercial | MW | 842.5692 | 2518.9911 | 15209.4258
| Cumulative Decommissioned Capacity from Utility | MW | 2190.9997 | 6057.5714 | 50168.9923
| Cumulative Decommissioned Capacity from All Sectors | MW | 3858.209 | 10925.7573 | 82078.918
c-Si only | Cumulative Decommissioned Capacity of c-Si from Residential | MW | 824.64 | 2349.1947 | 16700.4999
| Cumulative Decommissioned Capacity of c-Si from Commerical | MW | 840.8531 | 2514.2327 | 15160.5973
| Cumulative Decommissioned Capacity of c-Si from Utility | MW | 1508.8709 | 4177.8786 | 35044.6864
| Cumulative Decommissioned Capacity of c-Si from All Sectors | MW | 3174.364 | 9041.306 | 66905.7836
| Cumulative Module Waste (MFG+EOL) from Residential | million tonnes | 0.11 | 0.15 | 1.17
| Cumulative Module Waste (MFG+EOL) from Commercial | million tonnes | 0.11 | 0.18 | 1.09
| Cumulative Module Waste (MFG+EOL) from Utility | million tonnes | 0.22 | 0.25 | 2.39
| Cumulative Module Waste (MFG+EOL) from All Sectors | million tonnes | 0.44 | 0.58 | 4.65
| Cumulative Module waste (EOL) from Residential | million tonnes | 0.01 | 0.05 | 1.06
| Cumulative Module waste (EOL) from Commercial | million tonnes | 0.01 | 0.08 | 0.99
| Cumulative Module waste (EOL) from Utility | million tonnes | 0 | 0.03 | 2.17
| Cumulative Module waste (EOL) from All Sectors | million tonnes | 0.02 | 0.15 | 4.23