## SolarWorld_SW260
Geometry |  |  |  |  | Legend: | Computation - do not change
| Area | 1.6767 | m2 | Total module area |  | Input - Required field
| Length | 1675 | mm | Module's length |  | Constant inputs - do not change
| Width | 1001 | mm | Module's width
NOCT parameters
| Efficiency | 0.14478 | - | Modules efficiency at NOCT conditions
| T_cell | 46 | degC | Nominal temperature at NOCT conditions
| alpha | -0.0041 | 1/K | Temperature coefficient for power output
| Power | 194.2 | W | Power output at NOCT conditions
NOCT conditions
| G | 800 | W/m2 | Irradiation at NOCT conditions
| T_amb | 20 | degC | Ambient temperature at NOCT conditions

## SolarWorld_SW290
Geometry |  |  |  |  | Legend: | Computation - do not change
| Area | 1.6767 | m2 | Total module area |  | Input - Required field
| Length | 1675 | mm | Module's length |  | Constant inputs - do not change
| Width | 1001 | mm | Module's width
NOCT parameters
| Efficiency | 0.16185 | - | Modules efficiency at NOCT conditions
| T_cell | 46 | degC | Nominal temperature at NOCT conditions
| alpha | -0.0041 | 1/K | Temperature coefficient for power output
| Power | 217.1 | W | Power output at NOCT conditions
NOCT conditions
| G | 800 | W/m2 | Irradiation at NOCT conditions
| T_amb | 20 | degC | Ambient temperature at NOCT conditions

## YingliSolar_PANDA_60_40mm
Geometry |  |  |  |  | Legend: | Computation - do not change
| Area | 1.6335 | m2 | Total module area |  | Input - Required field
| Length | 1650 | mm | Module's length |  | Constant inputs - do not change
| Width | 990 | mm | Module's width
NOCT parameters
| Efficiency | 0.15626 | - | Modules efficiency at NOCT conditions
| T_cell | 46 | degC | Nominal temperature at NOCT conditions
| alpha | -0.0042 | 1/K | Temperature coefficient for power output
| Power | 204.2 | W | Power output at NOCT conditions
NOCT conditions
| G | 800 | W/m2 | Irradiation at NOCT conditions
| T_amb | 20 | degC | Ambient temperature at NOCT conditions

## YingliSolar_YGE_60_Series2
Geometry |  |  |  |  | Legend: | Computation - do not change
| Area | 1.6236 | m2 | Total module area |  | Input - Required field
| Length | 1640 | mm | Module's length |  | Constant inputs - do not change
| Width | 990 | mm | Module's width
NOCT parameters
| Efficiency | 0.14605 | - | Modules efficiency at NOCT conditions
| T_cell | 46 | degC | Nominal temperature at NOCT conditions
| alpha | -0.0042 | 1/K | Temperature coefficient for power output
| Power | 189.7 | W | Power output at NOCT conditions
NOCT conditions
| G | 800 | W/m2 | Irradiation at NOCT conditions
| T_amb | 20 | degC | Ambient temperature at NOCT conditions